## List1
HER data base ID | Manufacturer | Product type / name | Product description (English) | Thermal efficiency [%] | Combustion technology | Capacity [kW] | Fuel | Energy label
B_1 | CENTROMETAL | CENTROMETAL CENTROPELET Z 6 | Centrometal wood pellet stove, 5.5kW, type Centrometal CentroPelet Z 6 | 90 | ATMOSPHERIC | 5.5 | BIOMASS | -
B_2 | METALBET | METALBET AQUA CLASSIC 8 | Biomass boilers METALBET Aqua Classic 8 | 91 | ATMOSPHERIC | 8 | BIOMASS (LOG WOOD, PELLETS) | A
B_3 | KOSTRZEWA | TWIN BIO LUXURY NE 8 | Heating pellet boiler | 90 | CONDENSING | 8 | BIOMASS | A+
B_4 | ABC | LILLY | Pellet stove | 90 | ATMOSPHERIC | 9 | BIOMASS (PELLETS) | A
B_5 | CENTROMETAL | CENTROMETAL CENTROPELET ZS 10 | Centrometal wood pellet stove, 9kW, type Centrometal CentroPelet ZS 1 | 93 | ATMOSPHERIC | 9 | BIOMASS | -
B_6 | CENTROMETAL | CENTROMETAL CENTROPELET Z 12 / ZR 12 | Centrometal wood pellet stove, 9kW, type Centrometal CentroPelet Z 12 / ZR 12 | 90 | ATMOSPHERIC | 9 | BIOMASS | -
B_7 | RADIJATOR Inženjering | RADIJATOR "K18 SERIE" | “K“ series boiler is of welded robust structure with double wall and grill which is water cooled in such way that water drenches all surfaces which are in contact with flame and hot gases. | 80% | ATMOSPHERIC | 18 | BIOMASS (LOG WOOD) | A+
B_8 | RADIJATOR Inženjering | RADIJATOR "K25 SERIE" |  | 80% | ATMOSPHERIC | 25 | BIOMASS (LOG WOOD) | A+
B_9 | RADIJATOR Inženjering | RADIJATOR "K33 SERIE" |  | 80% | ATMOSPHERIC | 33 | BIOMASS (LOG WOOD) | A+
B_10 | RADIJATOR Inženjering | RADIJATOR "K40 SERIE" |  | 80% | ATMOSPHERIC | 40 | BIOMASS (LOG WOOD) | A+
B_11 | RADIJATOR Inženjering | RADIJATOR "K50 SERIE" |  | 80% | ATMOSPHERIC | 50 | BIOMASS (LOG WOOD) | A+
B_12 | RADIJATOR Inženjering | RADIJATOR "K65 SERIE" |  | 80% | ATMOSPHERIC | 65 | BIOMASS (LOG WOOD) | A+
B_13 | RADIJATOR Inženjering | RADIJATOR "K80 SERIE" |  | 80% | ATMOSPHERIC | 80 | BIOMASS (LOG WOOD) | A+
B_14 | ALFA PLAM | ALFA TERM 20 | BIOMASS simple wood stove | 74% | ATMOSPHERIC | 23 | BIOMASS (LOG WOOD) | A+
B_15 | ALFA PLAM | ALFA TERM 27 | BIOMASS simple wood stove | 77% | ATMOSPHERIC | 27 | BIOMASS (LOG WOOD) | A+
B_16 | ALFA PLAM | ALFA TERM 35 | BIOMASS simple wood stove | 71% | ATMOSPHERIC | 32 | BIOMASS (LOG WOOD) | A+
B_17 | LAFAT KOMERC | KAMIN ME PELET 10KW | Pellet Fireplace | 93 | ATMOSPHERIC | 10 | - | A+
B_18 | METALBET | METALBET AQUA CLASSIC 10 | Biomass boilers METALBET Aqua Classic 10 | 91 | ATMOSPHERIC | 10 | BIOMASS (LOG WOOD, PELLETS) | A
B_19 | METALBET | METALBET SIGNUM CLASSIC 10 | Biomass boilers METALBET Aqua Classic 10 | 91 | ATMOSPHERIC | 10 | BIOMASS (LOG WOOD, PELLETS) | A
B_20 | KOSTRZEWA | TWIN BIO LUXURY NE 10 | Heating pellet boiler | 90 | CONDENSING | 10 | BIOMASS | A+
B_21 | KOSTRZEWA | MINI BIO LUXURY 10 | Heating pellet boiler | 90 | CONDENSING | 10 | BIOMASS | A
B_22 | KOSTRZEWA | MINI BIO B NE 10 | Heating pellet boiler | 90 | CONDENSING | 10 | BIOMASS | A+
B_23 | KOSTRZEWA | MINI BIO 10 | Heating pellet boiler | 90 | CONDENSING | 10 | BIOMASS | A+
B_24 | IBIOBOMI | RINI 11 | IBIOBOMI PELET SISTEM | 93 | ATMOSPHERIC | 11 | BIOMASS (PELLETS) | A
B_25 | METALBET | METALBET AQUA CLASSIC 12 | Biomass boilers METALBET Aqua Classic 12 | 91 | ATMOSPHERIC | 12 | BIOMASS (LOG WOOD, PELLETS) | A
B_26 | KOSTRZEWA | TWIN BIO LUXURY NE 12 | Heating pellet boiler | 91 | CONDENSING | 12 | BIOMASS | A+
B_27 | KOSTRZEWA | TWIN BIO LUXURY 12 | Heating pellet boiler | 91 | CONDENSING | 12 | BIOMASS | A+
B_28 | KOSTRZEWA | TWIN BIO NE 12 | Heating pellet boiler | 90 | CONDENSING | 12 | BIOMASS | A+
B_29 | KOSTRZEWA | TWIN BIO 12 | Heating pellet boiler | 90 | CONDENSING | 12 | BIOMASS | A+
B_30 | KOSTRZEWA | MINI BIO LUXURY 12 | Heating pellet boiler | 91 | CONDENSING | 12 | BIOMASS | A+
B_31 | EVERGRIN ENERDZI DOO | MINIMA 12 KW | pellet boiler | 85 | ATMOSPHERIC | 12 | BIOMASS (PELLETS) | A++
B_32 | EVERGRIN ENERDZI DOO | VENUS 12 KW | pellet boiler | 90 | ATMOSPHERIC | 12 | BIOMASS (PELLETS) | A++
B_33 | EVERGRIN ENERDZI DOO | MINIMA 12 KW | pellet boiler | 85 | ATMOSPHERIC | 12 | BIOMASS (PELLETS) | A++
B_34 | METALBET | METALBET SIGNUM CLASSIC 13 | Biomass boilers METALBET Signum Classic 13 | 91 | ATMOSPHERIC | 13 | BIOMASS (LOG WOOD, PELLETS) | A
B_35 | THERMOFLUX | INTERIO 14 | Pellet Boiler | 94 | ATMOSPHERIC | 14 | BIOMASS (PELLETS) | A
B_36 | CENTROMETAL | CENTROMETAL EKO-CK P 20 + CM PELET-SET 14 | Centrometal wood pellet boiler, 14kW, type EKO-CK P 20 + Cm Pelet-set 14 | 90 | ATMOSPHERIC | 14 | BIOMASS | A+
B_37 | KEPO | PELLET BOILERKEPO AC15 | Pellet Boiler with Automatic Cleanninig | 85 | ATMOSPHERIC | 14.2 | - | A+
B_38 | KEPO | PELLET BOILER KEPO MC15 | Pellet Boiler with Automatic Cleanninig | 86 | ATMOSPHERIC | 14.2 | - | A+
B_39 | CENTROMETAL | CENTROMETAL CENTROPELET ZVB 16 | Centrometal wood pellet boiler, 14.4kW, type Centrometal CentroPelet ZVB 16 | 88 | ATMOSPHERIC | 14.4 | BIOMASS | A+
B_40 | LAFAT KOMERC | KAMIN EKSKLUZIV 15 KW | Pellet Fireplace | 93 | ATMOSPHERIC | 15 | - | A+
B_41 | METALBET | METALBET AQUA CLASSIC 15 | Biomass boilers METALBET Aqua Classic 15 | 91 | ATMOSPHERIC | 15 | BIOMASS (LOG WOOD, PELLETS) | A
B_42 | ABC | SUPER VULKAN 15 | Pellet stove | 91 | ATMOSPHERIC | 15 | BIOMASS (PELLETS) | A
B_43 | KOSTRZEWA | PELLETS FUZZY LOGIC 15 | Heating biomass boiler | 88 | CONDENSING | 15 | BIOMASS | A
B_44 | KOSTRZEWA | COMPACT BIO LUXURY NE 16 | Heating pellet boiler | 91 | CONDENSING | 16 | BIOMASS | A
B_45 | KOSTRZEWA | COMPACT BIO NE 16 | Heating pellet boiler | 90 | CONDENSING | 16 | BIOMASS | A
B_46 | KOSTRZEWA | COMPACT BIO LUXURY 16 | Heating pellet boiler | 91 | CONDENSING | 16 | BIOMASS | A
B_47 | KOSTRZEWA | COMPACT BIO 16 | Heating biomass boiler | 90 | CONDENSING | 16 | BIOMASS | A
B_48 | KOSTRZEWA | TWIN BIO LUXURY NE 16 | Heating pellet boiler | 92 | CONDENSING | 16 | BIOMASS | A+
B_49 | KOSTRZEWA | TWIN BIO LUXURY 16 | Heating pellet boiler | 92 | CONDENSING | 16 | BIOMASS | A+
B_50 | KOSTRZEWA | TWIN BIO NE 16 | Heating pellet boiler | 91 | CONDENSING | 16 | BIOMASS | A+
B_51 | KOSTRZEWA | TWIN BIO 16 | Heating pellet boiler | 91 | CONDENSING | 16 | BIOMASS | A+
B_52 | CENTROMETAL | CENTROMETAL CENTROPELET ZV 16 | Centrometal wood pellet stove, 16kW, type Centrometal CentroPelet ZV 16 | 95 | CONDENSING | 16.1 | BIOMASS | -
B_53 | METALBET | METALBET SIGNUM CLASSIC 17 | Biomass boilers METALBET Signum Classic 17 | 91 | CONDENSING | 17 | BIOMASS (LOG WOOD, PELLETS) | A
B_54 | BIODOM 27 | BIODOM C 25 | Pellet Boiler | 94 | ATMOSPHERIC | 17.13 | - | A++
B_55 | BIODOM 27 | BIODOM C 15 | Pellet Boiler | 94 | ATMOSPHERIC | 17.13 | - | A++
B_56 | CENTROMETAL | CENTROMETAL CENTROPELET ZVB 20 | Centrometal wood pellet boiler, 17.5kW, type Centrometal CentroPelet ZVB 20 | 92 | ATMOSPHERIC | 17.5 | BIOMASS | A+
B_57 | VIESSMANN | VITOLIGNO 100‑S WOO BURNING BOILER | Log gasification boiler with rated heating output from 18 to 80 kW. The large hooper can accomodate logs up to 56 centimetres in length which allows long charging intervals and burnout times. | 90 | ATMOSPHERIC | 18 | BIOMASS (LOG WOOD, PELLETS) | A+
B_58 | EVERGRIN ENERDZI DOO | ALBA 18 KW | pellet boiler | 85 | ATMOSPHERIC | 18 | BIOMASS (PELLETS) | A++
B_59 | CENTROMETAL | CENTROMETAL PELTEC / PELTEC LAMBDA 18 | Centrometal wood pellet boiler, 18kW, type PelTec / PelTec lambda | 90 | ATMOSPHERIC | 18 | BIOMASS | A+
B_60 | EVERGRIN ENERDZI DOO | ASTRA 18 KW | pellet boiler | 89 | ATMOSPHERIC | 18 | BIOMASS (PELLETS) | A++
B_61 | EVERGRIN ENERDZI DOO | ALBA 18 KW | pellet boiler | 85 | ATMOSPHERIC | 18 | BIOMASS (PELLETS) | A++
B_62 | KEPO | PELLET BOILER KEPO AC20 | Pellet Boiler with Automatic Cleanninig | 89 | ATMOSPHERIC | 18.44 | - | A+
B_63 | KEPO | PELLET BOILER KEPO MC20 | Pellet Boiler with Automatic Cleanninig | 89 | ATMOSPHERIC | 18.44 | - | A+
B_64 | CENTROMETAL | CENTROMETAL CENTROPELET ZV 20 | Centrometal wood pellet stove, 18.5kW, type Centrometal CentroPelet ZV 20 | 89 | ATMOSPHERIC | 18.5 | BIOMASS | -
B_65 | LAFAT KOMERC | KAMIN 20 KW | Pellet Fireplace | 93 | ATMOSPHERIC | 20 | - | A+
B_66 | LAFAT KOMERC | KAMIN EKSKLUZIV 20 KW | Pellet Fireplace | 93 | ATMOSPHERIC | 20 | - | A+
B_67 | METALBET | METALBET AQUA CLASSIC 20 | Biomass boilers METALBET Aqua Classic 20 | 91 | ATMOSPHERIC | 20 | BIOMASS (LOG WOOD, PELLETS) | A
B_68 | ENRAD | ECO-PKE 20 (PELLET) | Pellet boiler ECO PKE 20kw | 90 | ATMOSPHERIC | 20 | BIOMASS (PELLETS) | A
B_69 | ABC | ABC DELTA 20 | Wood boiler | 92 | ATMOSPHERIC | 20 | BIOMASS (LOG WOOD, PELLETS) | A
B_70 | THERMOFLUX | INTERIO 20 | Pellet Boiler | 92 | ATMOSPHERIC | 20 | BIOMASS (PELLETS) | A
B_71 | KOSTRZEWA | MINI BIO LUXURY 20 | Heating pellet boiler | 91 | CONDENSING | 20 | BIOMASS | A
B_72 | KOSTRZEWA | MINI BIO B NE 20 | Heating pellet boiler | 91 | CONDENSING | 20 | BIOMASS | A+
B_73 | KOSTRZEWA | MINI BIO 20 | Heating pellet boiler | 91 | CONDENSING | 20 | BIOMASS | A+
B_74 | KOVAN EKOLINE | EKOLINE EKO 20 | Ekoline Heating boiler on biomass | 92 | LOW TEMPERATURE | 20 | BIOMASS | A
B_75 | CENTROMETAL | CENTROMETAL EKO-CK P 25 + CM PELET-SET 35 | Centrometal wood pellet boiler, 20kW, type EKO-CK P 25 + Cm Pelet-set 35 | 90 | ATMOSPHERIC | 20 | BIOMASS | A
B_76 | KOSTRZEWA | MINI BIO LUXURY 21 | Heating pellet boiler | 94 | CONDENSING | 21 | BIOMASS | A+
B_77 | CENTROMETAL | CENTROMETAL CENTROPELET ZVB 24 | Centrometal wood pellet boiler, 21.5kW, type Centrometal CentroPelet ZVB 24 | 90 | ATMOSPHERIC | 21.5 | BIOMASS | A+
B_78 | FERROL | SFL 3 | Pellet boiler | 88 | ATMOSPHERIC | 22 | BIOMASS (PELLETS) | A
B_79 | CENTROMETAL | CENTROMETAL CENTROPELET ZV 24 | Centrometal wood pellet stove, 22.1kW, type Centrometal CentroPelet ZV 24 | 94 | ATMOSPHERIC | 22.1 | BIOMASS | -
B_80 | BIODOM 27 | BIODOM 21 | Pellet Boiler | 92 | ATMOSPHERIC | 23 | - | A++
B_81 | LAFAT KOMERC | KALDA EDGE 23 | Pellet Boiler | 91 | ATMOSPHERIC | 23 | - | A+
B_82 | METALBET | METALBET SIGNUM CLASSIC 23 | Biomass boilers METALBET Signum Classic 23 | 91 | ATMOSPHERIC | 23 | BIOMASS (LOG WOOD, PELLETS) | A
B_83 | ABC | SUPER VULKAN 23 | Pellet stove | 90 | ATMOSPHERIC | 23 | BIOMASS (PELLETS) | A
B_84 | VIESSMANN | VITOLIGNO 100‑S KALDAJA PYROLITIKE ME DRU | Log gasification boiler with rated heating output from 18 to 80 kW. The large hooper can accomodate logs up to 56 centimetres in length which allows long charging intervals and burnout times. | 90 | LOW TEMPERATURE | 23 | BIOMASS (LOG WOOD, PELLETS) | A+
B_85 | TOPLING | ECOTOP 24 | Hot water pellet boilers | 95 | ATMOSPHERIC | 24 | BIOMASS | A
B_86 | ENRAD | ENRAD ES-24 | Pellet stove ES 24kw | 94 | ATMOSPHERIC | 24 | BIOMASS (PELLETS) | A
B_87 | CENTROMETAL | CENTROMETAL PELTEC / PELTEC LAMBDA 24 | Centrometal PelTec / PelTec lambda 24 | 90 | ATMOSPHERIC | 24 | BIOMASS | A+
B_88 | KOSTRZEWA | TWIN AGRO 24 | Heating biomass boiler | 91 | CONDENSING | 24 | BIOMASS | A
B_89 | KOSTRZEWA | COMPACT BIO LUXURY NE 24 | Heating pellet boiler | 90 | CONDENSING | 24 | BIOMASS | A
B_90 | KOSTRZEWA | COMPACT BIO NE 24 | Heating pellet boiler | 90 | CONDENSING | 24 | BIOMASS | A
B_91 | KOSTRZEWA | COMPACT BIO LUXURY 24 | Heating pellet boiler | 90 | CONDENSING | 24 | BIOMASS | A
B_92 | KOSTRZEWA | COMPACT BIO 24 | Heating pellet boiler | 90 | CONDENSING | 24 | BIOMASS | A
B_93 | KOSTRZEWA | TWIN BIO LUXURY NE 24 | Heating pellet boiler | 91 | CONDENSING | 24 | BIOMASS | A+
B_94 | KOSTRZEWA | TWIN BIO LUXURY 24 | Heating pellet boiler | 91 | CONDENSING | 24 | BIOMASS | A+
B_95 | KOSTRZEWA | TWIN BIO NE 24 | Heating pellet boiler | 90 | CONDENSING | 24 | BIOMASS | A+
B_96 | KOSTRZEWA | TWIN BIO 24 | Heating pellet boiler | 90 | CONDENSING | 24 | BIOMASS | A+
B_97 | KEPO | KALDA ME PELET KEPO AC25 | Pellet Boiler with Automatic Cleanninig | 89 | ATMOSPHERIC | 25 | - | A+
B_98 | KEPO | KALDA ME PELET KEPO MC25 | Pellet Boiler with Manual Cleaning | 89 | ATMOSPHERIC | 25 | - | A+
B_99 | LAFAT KOMERC | KAMIN 25 KW | Pellet Fireplace | 93 | ATMOSPHERIC | 25 | - | A+
B_100 | LAFAT KOMERC | KALDA SM ECO SMART 25 KW | Pellet Boiler | 91 | ATMOSPHERIC | 25 | - | A+
B_101 | LAFAT KOMERC | KALDA SM ECO COMPACT 25 KW | Pellet Boiler | 91 | ATMOSPHERIC | 25 | - | A+
B_102 | METALBET | METALBET AQUA CLASSIC 25 | Biomass boilers METALBET Aqua Classic 25 | 91 | ATMOSPHERIC | 25 | BIOMASS (LOG WOOD, PELLETS) | A
B_103 | IBIOBOMI | AGAN 25 | IBIOBOMI PELET SISTEM | 93 | ATMOSPHERIC | 25 | BIOMASS (PELLETS) | A
B_104 | TOPLING | BIOTOPLING BT 25 | Hot water pellet boilers | 91 | ATMOSPHERIC | 25 | BIOMASS | A
B_105 | ENRAD | ECO-PKE 25 (PELLET) | Pellet boiler ECO PKE 25kw | 90 | ATMOSPHERIC | 25 | BIOMASS (PELLETS) | A
B_106 | ABC | ABC COMBO 25 | Pellet boiler | 90 | ATMOSPHERIC | 25 | BIOMASS (PELLETS) | A
B_107 | THERMOFLUX | PELLING 25 ECO | Pellet Boiler | 90 | ATMOSPHERIC | 25 | BIOMASS (PELLETS) | A
B_108 | CENTROMETAL | CENTROMETAL BIOTEC 25 | Centrometal wood gasification boiler, 25kW, type Centrometal BioTec 25 | 85 | ATMOSPHERIC | 25 | BIOMASS | A+
B_109 | CENTROMETAL | CENTROMETAL BIOTEC-L 25 | Centrometal wood gasification boiler, 25kW, type Centrometal BioTec-L 25 | 93 | ATMOSPHERIC | 25 | BIOMASS | A+
B_110 | KOSTRZEWA | PELLETS FUZZY LOGIC 25 | Heating biomass boiler | 89 | CONDENSING | 25 | BIOMASS | A
B_111 | EVERGRIN ENERDZI DOO | AURIGA 25 KW | pellet boiler | 88 | ATMOSPHERIC | 25 | BIOMASS | A++
B_112 | CENTROMETAL | VAILLANT ECOTEC PLUS VU INT I 256/5-5 | Centrometal combined wood gasification and wood pellet boiler, 25kW, type Centrometal BioTec Plus 25 | 91 | ATMOSPHERIC | 25 | BIOMASS | A+
B_113 | CENTROMETAL | CENTROMETAL EKO-CK P 30 + CM PELET-SET 35 | Centrometal wood pellet boiler, 25kW, type EKO-CK P 30 + Cm Pelet-set 35 304 dhe EN 303-5. | 90 | ATMOSPHERIC | 25 | BIOMASS | A+
B_114 | EVERGRIN ENERDZI DOO | COSMO 25 KW | pellet boiler | 90 | ATMOSPHERIC | 25 | BIOMASS (PELLETS) | A++
B_115 | EVERGRIN ENERDZI DOO | AURIGA 25 KW | pellet boiler | 88 | ATMOSPHERIC | 25 | BIOMASS (PELLETS) | A++
B_116 | BIODOM 27 | BIODOM H 25 | pellet boiler | 93 | ATMOSPHERIC | 25 | - | A++
B_117 | SIME | WOOD BOILER | "SIME" Wood Boiler | 90 | ATMOSPHERIC | 26 | BIOMASS (LOG WOOD, PELLETS) | A
B_118 | SIME | PELLET BOILER | "SIME" Wood Boiler | 90 | ATMOSPHERIC | 26 | BIOMASS (PELLETS) | A
B_119 | BOSCH | PELLET BOILER | Pellet Boiler | 98 | CONDENSING | 26 | - | A
B_120 | EVERGRIN ENERDZI DOO | MINI MAXIMA 27 KW | pellet boiler | 90 | ATMOSPHERIC | 27 | BIOMASS (PELLETS) | A++
B_121 | BOSCH | PELLET BOILER | BOSCH PELET SISTEM 2000-27 | 91 | ATMOSPHERIC | 27 | BIOMASS | A++
B_122 | EVERGRIN ENERDZI DOO | MINI MAXIMA 27 KW | pellet boiler | 90 | ATMOSPHERIC | 27 | BIOMASS (PELLETS) | A++
B_123 | METALBET | METALBET SIGNUM CLASSIC 28 | Biomass boilers METALBET Signum Classic 28 | 91 | ATMOSPHERIC | 28 | BIOMASS (LOG WOOD, PELLETS) | A
B_124 | IBIOBOMI | NA 29 | IBIOBOMI PELET SISTEM | 93 | ATMOSPHERIC | 29 | BIOMASS (PELLETS) | A
B_125 | CENTROMETAL | CENTROMETAL BIOTEC PLUS 29 | Centrometal combined wood gasification and wood pellet boiler, 29kW, type Centrometal BioTec Plus 29 | 91 | ATMOSPHERIC | 29 | BIOMASS | A+
B_126 | CENTROMETAL | CENTROMETAL CENTROPELET ZVB 32 | Centrometal wood pellet boiler, 29.1kW, type Centrometal CentroPelet ZVB 32 | 92 | ATMOSPHERIC | 29.1 | BIOMASS | A+
B_127 | LAFAT KOMERC | KALDA SM ECO SMART 30 KW | Pellet Boiler | 91 | ATMOSPHERIC | 30 | - | A+
B_128 | LAFAT KOMERC | KALDA SM ECO COMPACT 30 KW | Pellet Boiler | 91 | ATMOSPHERIC | 30 | - | A+
B_129 | METALBET | METALBET AQUA CLASSIC 30 | Biomass boilers METALBET Aqua Classic 30 | 91 | ATMOSPHERIC | 30 | BIOMASS (LOG WOOD, PELLETS) | A
B_130 | ENRAD | ECO-PKE 30 (PELLET) | Pellet boiler ECO PKE 30kw | 90 | ATMOSPHERIC | 30 | BIOMASS (PELLETS) | A
B_131 | FERROL | SFL 4 | Pellet boiler | 89 | ATMOSPHERIC | 30 | BIOMASS (PELLETS) | A
B_132 | ABC | ABC DELTA 30 | Wood boiler | 92 | ATMOSPHERIC | 30 | BIOMASS (LOG WOOD) | A
B_133 | ALESSANDRO TERMOMMECANICA | PELLET BOILER | Pellet Boiler | 94 | ATMOSPHERIC | 30 | BIOMASS (LOG WOOD, PELLETS) | A
B_134 | SIME | WOOD BOILER | "SIME" Wood Boiler | 90 | ATMOSPHERIC | 30 | BIOMASS (LOG WOOD, PELLETS) | A
B_135 | SIME | PELLET BOILER | "SIME" Pellet Boiler | 90 | ATMOSPHERIC | 30 | BIOMASS (PELLETS) | A
B_136 | VIESSMANN | VITOLIGNO 100‑S KALDAJA PYROLITIKE ME DRU | Log gasification boiler with rated heating output from 18 to 80 kW. The large hooper can accomodate logs up to 56 centimetres in length which allows long charging intervals and burnout times. | 90 | LOW TEMPERATURE | 30 | BIOMASS (LOG WOOD, PELLETS) | A+
B_137 | CENTROMETAL | CENTROMETAL EKO-CK P 35 + CM PELET-SET 35 | Centrometal wood pellet boiler, 30kW, type EKO-CK P 25 + Cm Pelet-set 14 | 90 | ATMOSPHERIC | 30 | BIOMASS | A+
B_138 | CENTROMETAL | CENTROMETAL CENTROPELET ZV 32 | Centrometal wood pellet stove, 30.5kW, type Centrometal CentroPelet ZV 32 | 94 | ATMOSPHERIC | 30.5 | BIOMASS | -
B_139 | BIODOM 27 | BIODOM 33 | Pellet Boiler | 92 | ATMOSPHERIC | 30.8 | - | A++
B_140 | BIODOM 27 | BIODOM 27 E | Pellet Boiler | 92 | ATMOSPHERIC | 30.8 | - | A++
B_141 | BIODOM 27 | BIODOM 27 C 5 | Pellet Boiler | 92 | ATMOSPHERIC | 30.8 | - | A++
B_142 | CENTROMETAL | CENTROMETAL BIOTEC PLUS 31 | Centrometal combined wood gasification and wood pellet boiler, 31kW, type Centrometal BioTec Plus 31 | 91 | ATMOSPHERIC | 31 | BIOMASS | A+
B_143 | BOSCH | KOTAO NA PELET | Pellet Boiler | 91 | ATMOSPHERIC | 32 | - | A
B_144 | KOSTRZEWA | TWIN AGRO 32 | Heating biomass boiler | 90 | CONDENSING | 32 | BIOMASS | A
B_145 | KOSTRZEWA | TWIN BIO LUXURY NE 32 | Heating pellet boiler | 91 | CONDENSING | 32 | BIOMASS | A+
B_146 | KOSTRZEWA | TWIN BIO LUXURY 32 | Heating biomass boiler | 91 | CONDENSING | 32 | BIOMASS | A+
B_147 | KOSTRZEWA | TWIN BIO NE 32 | Heating pellet boiler | 90 | CONDENSING | 32 | BIOMASS | A+
B_148 | KOSTRZEWA | TWIN BIO 32 | Heating biomass boiler | 90 | CONDENSING | 32 | BIOMASS | A+
B_149 | TOPLING | ECOTOP 33 | Hot water pellet boilers | 90 | CONDENSING | 33 | BIOMASS | A
B_150 | EVERGRIN ENERDZI DOO | MAXIMA 33 KW | pellet boiler | 88 | ATMOSPHERIC | 33 | BIOMASS (PELLETS) | A
B_151 | EVERGRIN ENERDZI DOO | MAXIMA 33 KW | pellet boiler | 88 | ATMOSPHERIC | 33 | BIOMASS (PELLETS) | A++
B_152 | IBIOBOMI | NITI 34 | IBIOBOMI PELET SISTEM | 92 | ATMOSPHERIC | 34 | BIOMASS (PELLETS) | A
B_153 | VIESSMANN | VITOLIGNO 100‑S WOO BURNING BOILER | Log gasification boiler with rated heating output from 18 to 80 kW. The large hooper can accomodate logs up to 56 centimetres in length which allows long charging intervals and burnout times. | 90 | LOW TEMPERATURE | 34.9 | BIOMASS (LOG WOOD, PELLETS) | A+
B_154 | LAFAT KOMERC | KAMIN 35 KW | Pellet Fireplace | 93 | ATMOSPHERIC | 35 | - | A+
B_155 | LAFAT KOMERC | BOILER SM ECO 35 KW | Pellet Boiler | 91 | ATMOSPHERIC | 35 | - | A+
B_156 | METALBET | METALBET AQUA CLASSIC 35 | Biomass boilers METALBET Aqua Classic 35 | 91 | ATMOSPHERIC | 35 | BIOMASS (LOG WOOD, PELLETS) | A
B_157 | METALBET | METALBET SIGNUM CLASSIC 35 | Biomass boilers METALBET Signum Classic 35 | 91 | ATMOSPHERIC | 35 | BIOMASS (LOG WOOD, PELLETS) | A
B_158 | ENRAD | ECO-PKE 35 (PELLET) | Pellet boiler ECO PKE 35kw | 90 | ATMOSPHERIC | 35 | BIOMASS (PELLETS) | A
B_159 | ENRAD | ENRAD EKP ES-35 | Pellet boiler EKP 35kw | 93 | ATMOSPHERIC | 35 | BIOMASS (PELLETS) | A
B_160 | THERMOFLUX | PELLING 35 ECO | Pellet Boiler | 91 | ATMOSPHERIC | 35 | BIOMASS (PELLETS) | A
B_161 | SIME | WOOD BOILER | "SIME" Wood Boiler | 90 | ATMOSPHERIC | 35 | BIOMASS (PELLETS) | A
B_162 | SIME | PELLET BOILER | "SIME" Wood Boiler | 90 | ATMOSPHERIC | 35 | BIOMASS (PELLETS) | A
B_163 | KOVAN EKOLINE | EKOLINE EKO 35 | Ekoline Heating boiler on biomass | 91 | LOW TEMPERATURE | 35 | BIOMASS | A
B_164 | FERROL | CENTROMETAL BIOTEC PLUS 35 | Centrometal combined wood gasification and wood pellet boiler, 35kW, type Centrometal BioTec Plus 35 | 91 | ATMOSPHERIC | 35 | BIOMASS | A+
B_165 | CENTROMETAL | CENTROMETAL BIOTEC 34 | Centrometal wood gasification boiler, 34kW, type Centrometal BioTec 34 | 86 | ATMOSPHERIC | 35 | BIOMASS | A+
B_166 | CENTROMETAL | CENTROMETAL EKO-CK P 40 + CM PELET-SET 35 | Centrometal wood pellet boiler, 35kW, type EKO-CK P 40 + Cm Pelet-set 35 | 90 | ATMOSPHERIC | 35 | BIOMASS | A+
B_167 | KEPO | KALDA ME PELET KEPO AC35 | Pellet Boiler with Automatic Cleanninig | 90 | ATMOSPHERIC | 35.7 | - | A+
B_168 | KEPO | KALDA ME PELET KEPO MC35 | Pellet Boiler with Manual Cleaning | 90 | ATMOSPHERIC | 35.7 | - | A+
B_169 | FERROL | SFL 5 | Pellet boiler | 89 | ATMOSPHERIC | 36 | BIOMASS (PELLETS) | A
B_170 | CENTROMETAL | CENTROMETAL PELTEC / PELTEC LAMBDA 36 | Centrometal wood pellet boiler, 36kW, type PelTec / PelTec lambda | 91 | ATMOSPHERIC | 36 | BIOMASS | A+
B_171 | IBIOBOMI | ZIKI 39 | IBIOBOMI PELET SISTEM | 93 | ATMOSPHERIC | 39 | BIOMASS (PELLETS) | A
B_172 | TOPLING | BIOTOPLING BT 40 | Hot water pellet boilers | 85 | ATMOSPHERIC | 40 | BIOMASS | A
B_173 | ENRAD | ECO-PKE 40 (PELLET) | Pellet boiler ECO PKE 40kw | 90 | ATMOSPHERIC | 40 | BIOMASS (PELLETS) | A
B_174 | ABC | ABC COMBO 40 | Pellet boiler | 91 | ATMOSPHERIC | 40 | BIOMASS (PELLETS) | A
B_175 | SIME | WOOD BOILER | "SIME" Wood Boiler | 90 | ATMOSPHERIC | 40 | BIOMASS (PELLETS) | A
B_176 | SIME | PELLET BOILER | "SIME" Pellet Boiler | 90 | ATMOSPHERIC | 40 | BIOMASS (PELLETS) | A
B_177 | KOSTRZEWA | PELLETS FUZZY LOGIC 40 | Heating biomass boiler | 89 | CONDENSING | 40 | BIOMASS | A
B_178 | CENTROMETAL | CENTROMETAL EKO-CK P 50 + CM PELET-SET 50 | Centrometal wood pellet boiler, 40kW, type EKO-CK P 50 + Cm Pelet-set 50 | 90 | ATMOSPHERIC | 40 | BIOMASS | A+
B_179 | METALBET | METALBET SIGNUM CLASSIC 42 | Biomass boilers METALBET Signum Classic 42 | 91 | ATMOSPHERIC | 42 | BIOMASS (LOG WOOD, PELLETS) | A
B_180 | FERROL | SFL 6 | Pellet boiler | 89 | ATMOSPHERIC | 42 | BIOMASS (PELLETS) | A
B_181 | EVERGRIN ENERDZI DOO | ORION 42 KW | Pellet boiler | 90 | ATMOSPHERIC | 42 | BIOMASS (PELLETS) | A++
B_182 | TOPLING | ECOTOP 44 | Hot water pellet boilers | 95 | ATMOSPHERIC | 44 | BIOMASS | A
B_183 | BOSCH | KOTAO NA PELET | Pellet Boiler | 91 | ATMOSPHERIC | 45 | - | A
B_184 | ENRAD | ENRAD ECO-EDP 45 (PELLET) | Pellet and wood boiler EDP 45kw | 93 | ATMOSPHERIC | 45 | BIOMASS (PELLETS) | A
B_185 | ALESSANDRO TERMOMMECANICA | PELLET BOILER | Pellet Boiler | 94 | ATMOSPHERIC | 45 | BIOMASS (LOG WOOD, PELLETS) | A
B_186 | KOVAN EKOLINE | EKOLINE EKO 45 | Ekoline Heating boiler on biomass | 94 | LOW TEMPERATURE | 45 | BIOMASS | A
B_187 | VIESSMANN | VITOLIGNO 100‑S KALDAJA PYROLITIKE ME DRU | Log gasification boiler with rated heating output from 18 to 80 kW. The large hooper can accomodate logs up to 56 centimetres in length which allows long charging intervals and burnout times. | 90 | LOW TEMPERATURE | 45 | BIOMASS (LOG WOOD, PELLETS) | A+
B_188 | CENTROMETAL | CENTROMETAL BIOTEC 45 | Centrometal wood gasification boiler, 45kW, type Centrometal BioTec 45 | 88 | ATMOSPHERIC | 45 | BIOMASS | A+
B_189 | CENTROMETAL | CENTROMETAL BIOTEC-L 45 | Centrometal wood gasification boiler, 45kW, type Centrometal BioTec-L 45 | 93 | ATMOSPHERIC | 45 | BIOMASS | A+
B_190 | FERROL | SFL 7 | Pellet boiler | 89 | ATMOSPHERIC | 46 | BIOMASS (PELLETS) | A
B_191 | CENTROMETAL | CENTROMETAL PELTEC / PELTEC LAMBDA 48 | Centrometal wood pellet boiler, 48kW, type PelTec / PelTec lambda | 91 | ATMOSPHERIC | 48 | BIOMASS (PELLETS) | A
B_192 | LAFAT KOMERC | KALDA SM ECO 50 KW | Pellet Boiler | 91 | ATMOSPHERIC | 50 | - | A+
B_193 | TOPLING | BIOTOPLING BT 50 | Hot water pellet boilers | 85 | ATMOSPHERIC | 50 | BIOMASS | A
B_194 | ENRAD | ECO-PKE 50 (PELLET) | Pellet boiler ECO PKE 50kw | 90 | ATMOSPHERIC | 50 | BIOMASS (PELLETS) | A
B_195 | THERMOFLUX | PELLING 50 ECO | Pellet Boiler | 91 | ATMOSPHERIC | 50 | BIOMASS (PELLETS) | A
B_196 | KOSTRZEWA | PELLETS FUZZY LOGIC 50 | Heating biomass boiler | 89 | CONDENSING | 50 | BIOMASS | A
B_197 | KOSTRZEWA | MAXI BIO SPIN 50 | Heating pellet boiler | 89 | CONDENSING | 50 | BIOMASS | A+
B_198 | CENTROMETAL | CENTROMETAL EKO-CK P 60 + CM PELET-SET 50 | Centrometal wood pellet boiler, 50kW, type EKO-CK P 60 + Cm Pelet-set 50 | 90 | ATMOSPHERIC | 90 | BIOMASS | A+
B_199 | IBIOBOMI | SADAT 59 | IBIOBOMI PELET SISTEM | 93 | ATMOSPHERIC | 59 | BIOMASS (PELLETS) | A
B_200 | TOPLING | BIOTOPLING BT 60 | Hot water pellet boilers | 87 | ATMOSPHERIC | 60 | BIOMASS | A
B_201 | TOPLING | ECOTOP 60 | Hot water pellet boilers | 95 | ATMOSPHERIC | 60 | BIOMASS | A
B_202 | ABC | ABC COMBO 60 | Pellet boiler | 91 | ATMOSPHERIC | 60 | BIOMASS (PELLETS) | A
B_203 | ALESSANDRO TERMOMMECANICA | PELLET BOILER | Pellet Boiler | 94 | ATMOSPHERIC | 60 | BIOMASS (LOG WOOD, PELLETS) | A
B_204 | VIESSMANN | VITOLIGNO 100‑S WOOD BURNING BOILER | Log gasification boiler with rated heating output from 18 to 80 kW. The large hooper can accomodate logs up to 56 centimetres in length which allows long charging intervals and burnout times. | 90 | LOW TEMPERATURE | 60 | BIOMASS (LOG WOOD, PELLETS) | A+
B_205 | CENTROMETAL | CENTROMETAL EKO-CK P 70 + CM PELET-SET 90 | Centrometal wood pellet boiler, 60kW, type EKO-CK P 70 + Cm Pelet-set 905. | 91 | ATMOSPHERIC | 60 | BIOMASS | A+
B_206 | ENRAD | ENRAD ECO-EDP 65 (PELLET) | Pellet and wood boiler EDP 65kwPellet and wood boiler EDP 65kw | 88 | ATMOSPHERIC | 65 | BIOMASS (PELLETS) | A
B_207 | ENRAD | ECO-PKE 70 (PELLET) | Pellet boiler ECO PKE 70kw | 90 | CONDENSING | 70 | BIOMASS (PELLETS) | A
B_208 | CENTROMETAL | CENTROMETAL EKO-CK P 90 + CM PELET-SET 90 | Centrometal wood pellet boiler, 70kW, type EKO-CK P 90 + Cm Pelet-set 90 | 91 | ATMOSPHERIC | 70 | BIOMASS | A+
B_209 | TOPLING | BIOTOPLING BT 75 | Hot water pellet boilers | 87 | ATMOSPHERIC | 75 | BIOMASS | A
B_210 | KOSTRZEWA | PELLETS FUZZY LOGIC 75 | Heating biomass boiler | 89 | CONDENSING | 75 | BIOMASS | A
B_211 | KOSTRZEWA | MAXI BIO SPIN 75 | Heating pellet boiler | 90 | CONDENSING | 75 | BIOMASS | A+
B_212 | KOVAN EKOLINE | EKOLINE EKO-1-75 | Ekoline Heating boiler on biomass | 94 | LOW TEMPERATURE | 75 | BIOMASS | A
B_213 | ALESSANDRO TERMOMMECANICA | PELLET BOILER | Pellet Boiler | 94 | ATMOSPHERIC | 80 | BIOMASS (LOG WOOD, PELLETS) | A
B_214 | VIESSMANN | VITOLIGNO 100‑S KALDAJA PYROLITIKE ME DRU | Log gasification boiler with rated heating output from 18 to 80 kW. The large hooper can accomodate logs up to 56 centimetres in length which allows long charging intervals and burnout times. | 90 | LOW TEMPERATURE | 80 | BIOMASS (LOG WOOD, PELLETS) | A+
B_215 | ENRAD | ECO-PKE 90 (PELLET) | Pellet boiler ECO PKE 90kw | 90 | ATMOSPHERIC | 90 | BIOMASS (PELLETS) | A
B_216 | CENTROMETAL | CENTROMETAL EKO-CK P 110 + CM PELET-SET 90 | Centrometal wood pellet boiler, 90kW, type EKO-CK P 110 + Cm Pelet-set 90 | 91 | ATMOSPHERIC | 90 | BIOMASS | A+
B_217 | TOPLING | BIOTOPLING BT 100 | Hot water pellet boilers | 87 | ATMOSPHERIC | 100 | BIOMASS | A
B_218 | ALESSANDRO TERMOMMECANICA | PELLET BOILER | Pellet Boiler | 94 | ATMOSPHERIC | 100 | BIOMASS (LOG WOOD, PELLETS) | A
B_219 | KOSTRZEWA | MAXI BIO SPIN 100 | Heating pellet boiler | 92 | ATMOSPHERIC | 100 | BIOMASS | A+
B_220 | KOVAN EKOLINE | EKOLINE EKO-1-100 | Ekoline Heating boiler on biomass | 91 | LOW TEMPERATURE | 100 | BIOMASS | A
B_221 | ENRAD | ECO-PKE 110 (PELLET) | Pellet boiler ECO PKE 110kw | 90 | CONDENSING | 110 | BIOMASS (PELLETS) | A
B_222 | TOPLING | BIOTOPLING BT 125 | Hot water pellet boilers | 87 | ATMOSPHERIC | 125 | BIOMASS | A
B_223 | ALESSANDRO TERMOMMECANICA | PELLET BOILER | Pellet Boiler | 92 | ATMOSPHERIC | 130 | BIOMASS (LOG WOOD, PELLETS) | A
B_224 | CENTROMETAL | CENTROMETAL EKO-CKS P UNIT 140 | Centrometal wood pellet boiler, 140kW, type EKO-CKS P Unit 140 | 91 | ATMOSPHERIC | 140 | BIOMASS | A+
B_225 | TOPLING | BIOTOPLING BT 150 | Hot water pellet boilers | 87 | ATMOSPHERIC | 150 | BIOMASS | A
B_226 | KOSTRZEWA | MAXI BIO SPIN 150 | Heating pellet boiler | 90 | CONDENSING | 150 | BIOMASS | A+
B_227 | KOVAN EKOLINE | EKOLINE EKO-1-150 | Ekoline Heating boiler on biomass | 92 | LOW TEMPERATURE | 150 | BIOMASS | A
B_228 | CENTROMETAL | CENTROMETAL EKO-CKS MULTI PLUS 170 | Centrometal wood chip boiler, 170kW, type Centrometal EKO-CKS Multi Plus 170 | 91 | ATMOSPHERIC | 170 | BIOMASS | A+
B_229 | TOPLING | BIOTOPLING BT 175 | Hot water pellet boilers | 87 | ATMOSPHERIC | 175 | BIOMASS | A
B_230 | ALESSANDRO TERMOMMECANICA | PELLET BOILER | Pellet Boiler | 92 | ATMOSPHERIC | 180 | BIOMASS (LOG WOOD, PELLETS) | A
B_231 | CENTROMETAL | CENTROMETAL EKO-CKS P UNIT 180 | Centrometal wood pellet boiler, 180kW, type EKO-CKS P Unit 180 | 91 | ATMOSPHERIC | 180 | BIOMASS | A+
B_232 | TOPLING | BIOTOPLING BT 200 | Hot water pellet boilers | 87 | ATMOSPHERIC | 200 | BIOMASS | A
B_233 | KOSTRZEWA | MAXI BIO SPIN 200 | Heating pellet boiler | 90 | CONDENSING | 200 | BIOMASS | A+
B_234 | KOVAN EKOLINE | EKOLINE EKO-1-200 | Ekoline Heating boiler on biomass | 93 | LOW TEMPERATURE | 200 | BIOMASS | A
B_235 | ALESSANDRO TERMOMMECANICA | PELLET BOILER | Pellet Boiler | 92 | ATMOSPHERIC | 230 | BIOMASS (LOG WOOD, PELLETS) | A
B_236 | CENTROMETAL | CENTROMETAL EKO-CKS P UNIT 230 | Centrometal wood pellet boiler, 230kW, type EKO-CKS P Unit 230 | 91 | ATMOSPHERIC | 230 | BIOMASS | A+
B_237 | TOPLING | BIOTOPLING BT 250 | Hot water pellet boilers | 87 | ATMOSPHERIC | 250 | BIOMASS | A
B_238 | CENTROMETAL | CENTROMETAL EKO-CKS MULTI PLUS 250 | Centrometal wood chip boiler, 250kW, type Centrometal EKO-CKS Multi Plus 250 | 91 | ATMOSPHERIC | 250 | BIOMASS | A+
B_239 | CENTROMETAL | CENTROMETAL EKO-CKS P UNIT 280 | Centrometal wood pellet boiler, 280kW, type EKO-CKS P Unit 280 | 92 | ATMOSPHERIC | 280 | BIOMASS | A+
B_240 | KOSTRZEWA | MAXI BIO SPIN 285 | Heating pellet boiler | 90 | CONDENSING | 285 | BIOMASS | A+
B_241 | TOPLING | BIOTOPLING BT 300 | Hot water pellet boilers | 87 | ATMOSPHERIC | 300 | BIOMASS | A
B_242 | ALESSANDRO TERMOMMECANICA | PELLET BOILER | Pellet Boiler | 92 | ATMOSPHERIC | 300 | BIOMASS (LOG WOOD, PELLETS) | A
B_243 | KOVAN EKOLINE | EKOLINE EKO-1-300 | Ekoline Heating boiler on biomass | 94 | LOW TEMPERATURE | 300 | BIOMASS | A
B_244 | CENTROMETAL | CENTROMETAL EKO-CKS P UNIT 320 | Centrometal wood pellet boiler, 320kW, type EKO-CKS P Unit 320 | 92 | ATMOSPHERIC | 320 | BIOMASS | A+
B_245 | CENTROMETAL | CENTROMETAL EKO-CKS MULTI PLUS 340 | Centrometal wood chip boiler, 340kW, type Centrometal EKO-CKS Multi Plus 340 | 92 | ATMOSPHERIC | 340 | BIOMASS | A+
B_246 | TOPLING | BIOTOPLING BT 350 | Hot water pellet boilers | 87 | ATMOSPHERIC | 350 | BIOMASS | A
B_247 | TOPLING | BIOTOPLING BT 400 | Hot water pellet boilers | 87 | ATMOSPHERIC | 400 | BIOMASS | A
B_248 | ALESSANDRO TERMOMMECANICA | PELLET BOILER | Pellet Boiler | 92 | ATMOSPHERIC | 400 | BIOMASS (LOG WOOD, PELLETS) | A
B_249 | KOVAN EKOLINE | EKOLINE EKO-1-400 | Ekoline Heating boiler on biomass | 92 | LOW TEMPERATURE | 400 | BIOMASS | A
B_250 | CENTROMETAL | CENTROMETAL EKO-CKS P UNIT 430 | Centrometal wood pellet boiler, 4300kW, type EKO-CKS P Unit 430 | 93 | ATMOSPHERIC | 430 | BIOMASS | A+
B_251 | CENTROMETAL | CENTROMETAL EKO-CKS MULTI PLUS 450 | Centrometal wood chip boiler, 450kW, type Centrometal EKO-CKS Multi Plus 450 | 91 | ATMOSPHERIC | 450 | BIOMASS | A+
B_252 | CENTROMETAL | CENTROMETAL EKO-CKS P UNIT 499 | Centrometal wood pellet boiler, 499kW, type EKO-CKS P Unit 499 | 93 | ATMOSPHERIC | 499 | BIOMASS | A+
B_253 | TOPLING | BIOTOPLING BT 500 | Hot water pellet boilers | 87 | ATMOSPHERIC | 500 | BIOMASS | A
B_254 | ALESSANDRO TERMOMMECANICA | PELLET BOILER | Pellet Boiler | 92 | ATMOSPHERIC | 500 | BIOMASS (LOG WOOD, PELLETS) | A
B_255 | KOVAN EKOLINE | EKOLINE EKO-1-500 | Ekoline Heating boiler on biomass | 94 | LOW TEMPERATURE | 500 | BIOMASS | A
B_256 | CENTROMETAL | CENTROMETAL EKO-CKS P UNIT 560 | Centrometal wood pellet boiler, 560kW, type EKO-CKS P Unit 560 | 93 | ATMOSPHERIC | 560 | BIOMASS | A+
B_257 | CENTROMETAL | CENTROMETAL EKO-CKS MULTI PLUS 580 | Centrometal wood chip boiler, 580kW, type Centrometal EKO-CKS Multi Plus 580 | 91 | ATMOSPHERIC | 580 | BIOMASS | A+
B_258 | ALESSANDRO TERMOMMECANICA | PELLET BOILER | Pellet Boiler | 92 | ATMOSPHERIC | 650 | BIOMASS (LOG WOOD, PELLETS) | A
B_259 | ALESSANDRO TERMOMMECANICA | PELLET BOILER | Pellet Boiler | 92 | ATMOSPHERIC | 800 | BIOMASS (LOG WOOD, PELLETS) | A
B_260 | ALESSANDRO TERMOMMECANICA | PELLET BOILER | Pellet Boiler | 92 | ATMOSPHERIC | 950 | BIOMASS (LOG WOOD, PELLETS) | A
B_261 | ENRAD | ENRAD ECO ES-16 | Pellet stove ES 16kw | 94 | ATMOSPHERIC | 16 | BIOMASS | A+
B_262 | ENRAD | ENRAD ECO ES-20 | Pellet stove ES 20kw | 94 | ATMOSPHERIC | 20 | BIOMASS | A+
B_263 | ENRAD | ENRAD ECO ES-34 | Pellet stove ES 34kw | 93 | ATMOSPHERIC | 34 | BIOMASS | A+
B_264 | ENRAD | ENRAD ECO ESV-16 | Pellet stove ESV 16kw | 93 | ATMOSPHERIC | 16 | BIOMASS | A+
B_265 | ENRAD | ENRAD ECO ESV-20 | Pellet stove ESV 20kw | 92 | ATMOSPHERIC | 20 | BIOMASS | A+
B_266 | ENRAD | ENRAD ECO ESV-26 | Pellet stove ESV 26kw | 92 | ATMOSPHERIC | 26 | BIOMASS | A+
B_267 | ENRAD | ENRAD ECO ESV-34 | Pellet stove ESV 34kw | 92 | ATMOSPHERIC | 34 | BIOMASS | A+
B_268 | ENRAD | ENRAD ECO SLIM-16 | Pellet stove SLIM 16kw | 92 | ATMOSPHERIC | 16 | BIOMASS | A+
B_269 | ENRAD | ENRAD ECO AIR ES-11 | Pellet stove AIR ES 11kw | 92 | ATMOSPHERIC | 11 | BIOMASS | A+
B_270 | ENRAD | ENRAD ECO ESK 30 | Pellet stove ESK 30kw | 92 | ATMOSPHERIC | 30 | BIOMASS | A+
B_271 | ENRAD | ENRAD ECO EKP-20 | Pellet stove EKP 20kw | 93 | ATMOSPHERIC | 20 | BIOMASS | A+
B_272 | ENRAD | ENRAD ECO EKP-25 | Pellet stove EKP 25kw | 93 | ATMOSPHERIC | 25 | BIOMASS | A+
B_273 | ENRAD | ENRAD ECO EKP-30 | Pellet stove EKP 30kw | 93 | ATMOSPHERIC | 30 | BIOMASS | A+
B_274 | ENRAD | ENRAD ECO EKP-36 | Pellet stove EKP 36kw | 93 | ATMOSPHERIC | 36 | BIOMASS | A+
B_275 | ENRAD | ENRAD ECO EKP-46 | Pellet stove EKP 46kw | 93 | ATMOSPHERIC | 46 | BIOMASS | A+
B_276 | ENRAD | ENRAD ECO-EDP 25 | Pellet and wood boiler EDP 25kw | 93 | ATMOSPHERIC | 25 | BIOMASS | A+
B_277 | ENRAD | ENRAD ECO-EDP 35 | Pellet and wood boiler EDP 35kw | 93 | ATMOSPHERIC | 35 | BIOMASS | A+
B_278 | ECO SPAR | Mini Maxima 27 kW | Pellet boiler is designed for central heating of residence up to 200m² | 92 | Fumis Alpha | 27 | Pellet | A+
B_279 | CENTROMETAL | BIO-PEK 23B | BIOMASS simple wood stove | 87 | ATMOSPHERIC | 24 | BIOMASS (LOG WOOD) | A