## List1
HER data base ID | Manufacturer | Product type / name | Product description (English) | Coefficient of Performance [COP] | Seasonal COP [SCOP] | Heating capacity [kW] | Cooling capacity [kW] | Energy label
HP_1 | BOSCH | COMPRESS 6000 AW | AIR-WATER HEAT PUMP | 4.22-5.10 | 4.8 | 17 | 14 | A++
HP_2 | TOSHIBA | TOSHIBA RAS-3M18S3AV-E | MULTISYSTEM (outdoor unit) air conditioner split-system for heating, cooling, air filtration and moisture removal. | 4.3 | - | 6.8 | 5 | A++
HP_3 | NIBE | F1245 - 5 | Heat pump Ground source ground to water with integrated boiler for tap water | 4.3 | 4.5 | 4.65 | 4 | A++
HP_4 | NIBE | F1145 - 17 | Heat pump Ground source ground to water | 4.3 | 4.4 | 16.89 | 14 | A++
HP_5 | NIBE | F1145 - 5 | Heat pump Ground source ground to water | 4.3 | 4.5 | 4.65 | 4 | A++
HP_6 | LG | HM071M.U42 | LG Therma V Monobloc | 4.3 | 4.5 | 7 | 7 | A
HP_7 | SPRSUN | CGK/D-36 (L) | Monoblock heating pump | 4.15 | 3.943 | 31.5 | - | A++
HP_8 | Ferroli S.P.S | Ferroli / OMNIA S 3.2 HI6 16T | A spli heat Pumps with outdoor unit DC inverter and wall-hung indoor unit. Air to water SPLIT TYPE. | 4.5 | 4.62 | 4.5 | 3.61 | A+++
HP_9 | CENTROMETAL | CENTROMETAL 12 kW P3 | HEAT PUMP MONOBLOC air to water | 4.84 | 3.23 | 12.3 | 12.2 | A++
HP_10 | CENTROMETAL | CENTROMETAL 14 kW P3 | HEAT PUMP MONOBLOC air to water | 4.63 | 3.26 | 14.1 | 14 | A++
HP_11 | CENTROMETAL | CENTROMETAL 16 kW P3 | HEAT PUMP MONOBLOC air to water | 4.49 | 3.27 | 16.3 | 15.5 | A++
HP_12 | FUJITSU | FUJITSU WGYK160DG9-WOYK112LCTA | Air to water SPLIT TYPE High Power Series heat pump | 4.3 | - | 11 | - | A++
HP_13 | FUJITSU | FUJITSU WSYK160DG9-WOYK112LCTA | Air to water SPLIT TYPE High Power Series heat pump | 4.3 | - | 11 | - | A++
HP_14 | Daikin | Daikin 3MXM68N | Daikin 3MXM-N type 3MXM68N Multi-split outdoor unit - 6.8 kW is suitable for rooms up to 240 m3, with a sound pressure of 48 dB. | 3.91 | 4.2 | 7.2kw | 6.8KW | A+++
HP_15 | TCL | CNLZ8D/A-3 | AIR SOURCE HEAT PUMP (DC INVERT & FIXED SPEED) | 4.1 |  | 9.2 | 6.6 | A++
HP_16 | TCL | CNLZ16D/A-3 | AIR SOURCE HEAT PUMP (DC INVERT & FIXED SPEED) | 4.35 |  | 16.8 | 11.5 | A++
HP_17 | TCL | CNLZ18D/A-3 | AIR SOURCE HEAT PUMP (DC INVERT & FIXED SPEED) | 4.3 |  | 18 | 12 | A++
HP_18 | TCL | CNLZ8D/ABp-4 | AIR SOURCE HEAT PUMP (DC INVERT & FIXED SPEED) | 4.21 |  | 8.5 | 6 | A++
HP_19 | TCL | CNLZ14D/ABp-4 | AIR SOURCE HEAT PUMP (DC INVERT & FIXED SPEED) | 4.35 |  | 14 | 11.5 | A++
HP_20 | TCL | CNLZ16D/ABp-4 | AIR SOURCE HEAT PUMP (DC INVERT & FIXED SPEED) | 4.25 |  | 16 | 12.6 | A++
HP_21 | Daikin | Daikin C4MXM80N | Daikin MXM-M(9)/N type C4MXM80N Multi-split outdoor unit - 8 kW is suitable for rooms up to 320 m3, with a sound pressure of 48 dB. | 4.97 | 4.55 | 9.6kw | 8KW | A+++
HP_22 | DAIKIN | DAIKIN ERLQ014CW1/EHBX16CB3V | Daikin split wall type low-temperature heat pump for cooling heating and domestic hot water. | 4.3 | 3.83 | 14.5 | 13 | A++
HP_23 | DAIKIN | DAIKIN ERLQ014CV3/EHBX16CB3V | Daikin split wall type low-temperature heat pump for cooling heating and domestic hot water. | 4.3 | 3.83 | 14.5 | 13 | A++
HP_24 | DAIKIN | DAIKIN ERLQ014CV3/EHVX16S18CB3V | Daikin split wall type low-temperature heat pump for heating and domestic hot water. | 4.3 | 3.83 | 14.5 | 13 | A++
HP_25 | DAIKIN | DAIKIN ERLQ014CW1/EHVX16S26CB9W | Daikin split type low-temperature integrated heat pump for cooling, heating and domestic hot water. | 4.3 | 3.83 | 14.5 | 13 | A++
HP_26 | DAIKIN | DAIKIN ERLQ014CW1/EHVH16S18CB3V | Daikin split type low-temperature integrated heat pump for cooling, heating and domestic hot water. | 4.3 | 3.83 | 14.5 | - | A++
HP_27 | DAIKIN | DAIKIN ERLQ014CV3/EHVH16S26CB9W | Daikin split type low-temperature integrated heat pump for cooling, heating and domestic hot water. | 4.3 | 3.83 | 14.5 | - | A++
HP_28 | DAIKIN | DAIKIN EWYQ011ACV3 | Daikin air cooled inverter heat pump for heating and cooling. | 4.3 | 3.41 | 13.8 | 11 | A+
HP_29 | DAIKIN | DAIKIN ERLQ014CW1/EHBX16CB9W | Daikin split wall type low-temperature heat pump for cooling heating and domestic hot water. | 4.3 | 3.83 | 14.5 | 13 | A++
HP_30 | DAIKIN | DAIKIN ERLQ014CV3/EHBX16CB9W | Daikin split wall type low-temperature heat pump for cooling heating and domestic hot water. | 4.3 | 3.83 | 14.5 | 13 | A++
HP_31 | DAIKIN | DAIKIN ERLQ014CW1/EHVX16S26CB9W | Daikin split wall type low-temperature heat pump for heating and domestic hot water. | 4.3 | 3.83 | 14.5 | - | A++
HP_32 | DAIKIN | DAIKIN ERLQ014CW1/EHVX16S18CB3V | Daikin split wall type low-temperature heat pump for heating and domestic hot water. | 4.3 | 3.83 | 14.5 | - | A++
HP_33 | DAIKIN | DAIKIN ERLQ014CV3/EHVX16S26CB9W | Daikin split wall type low-temperature heat pump for heating and domestic hot water. | 4.3 | 3.83 | 14.5 | - | A++
HP_34 | DAIKIN | DAIKIN ERLQ014CW1/EHVX16S18CB3V | Daikin split type low-temperature integrated heat pump for cooling, heating and domestic hot water. | 4.3 | 3.83 | 14.5 | 13 | A++
HP_35 | DAIKIN | DAIKIN ERLQ014CV3/EHVX16S26CB9W | Daikin split type low-temperature integrated heat pump for cooling, heating and domestic hot water. | 4.3 | 3.83 | 14.5 | 13 | A++
HP_36 | DAIKIN | DAIKIN ERLQ004CV3/EHSH04P30B | Daikin split type low-temperature integrated heat pump for cooling, heating and domestic hot water. | 4.3 | 3.83 | 14.5 | 13 | A++
HP_37 | DAIKIN | DAIKIN ERLQ014CW1/EHVH16S26CB9W | Daikin split type low-temperature integrated heat pump for cooling, heating and domestic hot water. | 4.3 | 3.83 | 14.5 | 0 | A++
HP_38 | DAIKIN | DAIKIN ERLQ014CV3/EHVH16S18CB3V | Daikin split type low-temperature integrated heat pump for cooling, heating and domestic hot water. | 4.3 | 3.83 | 14.5 | 0 | A++
HP_39 | DAIKIN | DAIKIN EWYQ011ACW1 | Daikin air cooled inverter heat pump for heating and cooling. | 4.31 | 3.41 | 13.2 | 11 | A+
HP_40 | DAIKIN | DAIKIN EDLQ011BB6W1 | Daikin monobloc low-temperature heat pump for heating and domestic hot water. | 4.31 | 3.3 | 11.2 | 10 | A+
HP_41 | DAIKIN | DAIKIN EBLQ011BB6W1 | Daikin monobloc low-temperature heat pump for cooling, heating and domestic hot water. | 4.31 | 3.3 | 11.2 | 10 | A+
HP_42 | NIBE | F1345 - 60 | Heat pump Ground source ground to wate | 4.32 | 4.6 | 59.92 | 45 | A++
HP_43 | FUJITSU | FUJITSU ASYG07LLCE/AOYG07LLCE | Air Conditioners/Split sistem | 4.35 | - | 2.7 | 2 | A++
HP_44 | DAIKIN | DAIKIN EGSQH10S18A9W | Daikin gorund source heat pump for heating and domestic hot water. | 4.35 | - | 10.2 | - | A++
HP_45 | DAIKIN | DAIKIN FTX25K/RX25K | А discreet wall unit that provides high efficiency and comfort | 4.36 | - | 3 | 3 | A++
HP_46 | DAIKIN | DAIKIN FVXG25K/RXG25L3 | Split floor-standing air conditioner for heating and cooling. | 4.36 | - | 3.5 | 3 | A++
HP_47 | VIESSMANN | VITOCAL 111-S AWBT 111.A16 | Air/water heat pumps with electric drive in split design with outdoor and indoor unit. For central heating and DHW heating in heating systems. Indoor unit with Vitotronic 200 Heat Pumpcontroller, high efficiency circulation pump for the secondary circuit, 3-way diverter valve and safety assembly. With integral instantaneous heating water heater and DHW cylinder (210 l capacity). | 4.37 | 3.85 | 15.74 | 9 | A++
HP_48 | VIESSMANN | VITOCAL 111-S AWBT-AC 111.A16 | Air/water heat pumps with electric drive in split design with outdoor and indoor unit. For central heating, active cooling function and DHW heating in heating systems. Indoor unit with Vitotronic 200 Heat Pumpcontroller, high efficiency circulation pump for the secondary circuit, 3-way diverter valve and safety assembly. With integral instantaneous heating water heater and DHW cylinder (210 l capacity). | 4.37 | 3.85 | 15.74 | 9 | A++
HP_49 | FUJITSU | FUJITSU ASYG09LMCE/AOYG09LMCE | Air Conditioners/Split sistem | 4.38 | - | 3.5 | 3 | A++
HP_50 | FUJITSU | FUJITSU ASYG07LMCE/AOYG07LMCE | Air Conditioners/Split sistem | 4.38 | - | 3 | 2 | A++
HP_51 | DAIKIN | DAIKIN ERLQ011CV3/EHSXB16P50B | Daikin split type low-temperature compact heat pump for bivalent heating, cooling and domestic hot water with solar support. | 4.38 | - | 11.8 | 12 | A
HP_52 | DAIKIN | DAIKIN EDLQ011BB6V3 | Daikin monobloc low-temperature heat pump for heating and domestic hot water. | 4.38 | 3.3 | 11.2 | 10 | A+
HP_53 | DAIKIN | DAIKIN EWWP145KBW1N | Daikin monobloc low-temperature heat pump for cooling, heating and domestic hot water. | 4.38 | 3.3 | 11.2 | 10 | A+
HP_54 | DAIKIN | DAIKIN ERLQ011CW1/EHSXB16P50B | Daikin split type low-temperature compact heat pump for bivalent heating, cooling and domestic hot water with solar support. | 4.38 | - | 11.8 | 12 | -
HP_55 | DAIKIN | DAIKIN ERLQ011CW1/EHSX16P50B | Daikin split type low-temperature compact heat pump for cooling, heating and domestic hot water with solar support. | 4.38 | - | 11.8 | 12 | -
HP_56 | DAIKIN | DAIKIN ERLQ011CV3/EHSX16P50B | Daikin split type low-temperature compact heat pump for cooling, heating and domestic hot water with solar support. | 4.38 | - | 11.8 | 12 | -
HP_57 | DAIKIN | DAIKIN ERLQ011CV3/EHSHB16P50B | Daikin split type low-temperature compact heat pump for bivalent heating and domestic hot water with solar support. | 4.38 | - | 11.8 | - | -
HP_58 | DAIKIN | DAIKIN ERLQ011CV3/EHSHB16P50B | Daikin split type low-temperature compact heat pump for bivalent heating and domestic hot water with solar support. | 4.38 | - | 11.8 | - | -
HP_59 | DAIKIN | DAIKIN ERLQ011CV3/EHSH16P50B | Daikin split type low-temperature compact heat pump for heating and domestic hot water with solar support. | 4.38 | - | 11.8 | - | -
HP_60 | DAIKIN | DAIKIN ERLQ011CV3/EHSH16P50B | Daikin split type low-temperature compact heat pump for heating and domestic hot water with solar support. | 4.38 | - | 11.8 | - | -
HP_61 | DAIKIN | DAIKIN FCAHG125F/RZAG125LV1 | Sky Air Round-flow cassette air conditioner for heating and cooling. | 4.4 | - | 13.5 | 12 | A++
HP_62 | DAIKIN | DAIKIN FCQHG125F/RZQG125L8Y1 | Sky Air Round-flow cassette air conditioner for heating and cooling. | 4.4 | - | 13.5 | 12 | A++
HP_63 | DAIKIN | DAIKIN FCQHG125F/RZQG125L9V1 | Sky Air Round-flow cassette air conditioner for heating and cooling. | 4.4 | - | 13.5 | 12 | A++
HP_64 | FUJITSU | FUJITSU ASYG12LTCA/AOYG12LTC | Air Conditioners/Split sistem | 4.4 | - | 4 | 4 | A+++
HP_65 | VIESSMANN | VITOCAL 100-S AWB-E 101.A16 | Air/water heat pumps with electric drive in split design with outdoor and indoor unit. For central heating and DHW heating in heating systems. Indoor unit with Vitotronic 200 Heat Pumpcontroller, high efficiency circulation pump for the secondary circuit, 3-way diverter valve and safety assembly. With integral instantaneous heating water heater | 4.4 | 3.85 | 15.3 | 9 | A++
HP_66 | VIESSMANN | VITOCAL 100-S AWB-E-AC 101.A16 | Air/water heat pumps with electric drive in split design with outdoor and indoor unit. For central heating, active cooling function and DHW heating in heating systems. Indoor unit with Vitotronic 200 Heat Pumpcontroller, high efficiency circulation pump for the secondary circuit, 3-way diverter valve and safety assembly. With integral instantaneous heating water heater | 4.4 | 3.85 | 15.3 | 9 | A++
HP_67 | VAILLANT | GEOTHERM VWS 220/3 | Heat pump geoTHERM VWS 220/3 | 4.4 |  | 22 | - | A++
HP_68 | DAIKIN | DAIKIN FCQHG100F/RZQSG100L8Y1 | Sky Air Round-flow cassette air conditioner for heating and cooling. | 4.42 |  | 10.8 | 10 | A++
HP_69 | DAIKIN | DAIKIN FCQHG100F/RZQSG100L9V1 | Sky Air Round-flow cassette air conditioner for heating and cooling. | 4.42 |  | 10.8 | 10 | A++
HP_70 | DAIKIN | DAIKIN FVXM35F/RXM35M9 | Split floor-standing air conditioner for heating and cooling. | 4.42 |  | 3.4 | 3 | A++
HP_71 | DAIKIN | DAIKIN FVXM25F/RXM25M9 | Split floor-standing air conditioner for heating and cooling. | 4.42 |  | 3.4 | 3 | A++
HP_72 | NIBE | F1145 - 15 | Heat pump Ground source ground to water | 4.42 | 4.6 | 15.37 | 13 | A++
HP_73 | LG | HM051M.U42 | LG Therma V Monobloc | 4.42 | - | 5 | 5 | A
HP_74 | FUJITSU | FUJITSU AGYG09LVCA/AOYG09LVCA | Air Conditioners/Split sistem | 4.43 | - | 3.5 | 3 | A++
HP_75 | SONNENKRAFT,AUSTRIA | POMP TERMIKE SPLIT HP9SM | The modulating air/water split system heat pumps for heating, cooling and hot water preparation satisfy with high efficiency, economy, flexible place able compact indoor and outdoor units in modern design and a scores of extras – e.g. the integrated Web interface for system monitoring and remote control. Heat pumps use a renewable and sustainable solar energy source – heat energy of outdoor air. solar power from a solar photovoltaic system shall be used to drive the Heat Pumpto increase independence in energy supply. Other system combinations with solar thermal, as well as the integration of additional heating system such as wood/oil/gas boiler, are easily possible. Additional heat sinks like morel heating circuits or a swimming pool heating can easily added. For applications with higher power requirements, the power demand is met with cascade systems incorporating up to 8 heat pumps. | 4.43 | - | 9 | 9 | A++
HP_76 | IDM ENERGIE SYSTEME,AUSTRIA | POMPË AJRI E NXEHTËSISË TERRA AL MAX 60 | The TERRA AL Max is a compact air source heat pump for outdoor installation and is used for heating, cooling and hot water production for bigger sites with low temperature heating systems. The TERRA AL 60 Max works with two compressors and two refrigerant circuits. Thereby realises a performance related stage control of both compressors. During one refrigerant circuit work in heating mode the second can do the defrosting. Additional the two separated refrigerant circuits ensure highest operation reliability. A multitude of applied SRS-actions (sound reduction system) ensures low sound levels. The special compressors work with an inbetween refrigerant injection. Thereby inlet heating supply temperatures of 62°C can be reached at deep outdoor temperatures (up to -20°C). The heat pump accords to the applicable EU norms and directives, is filled with the refrigerant R410A and ex factory inspected for functionality and performance | 4.43 | - | 74.75 | 71 | A+
HP_77 | TOSHIBA | TOSHIBA RAS-B13N3KVP-E | MULTISYSTEM (mural indoor unit) split air conditioner system for heating, cooling, air filtration and moisture removal. | 4.44 | - | 4.22 | 4 | A
HP_78 | NIBE | F1345 - 30 | Heat pump Ground source ground to water | 4.44 | 4.7 | 30.72 | 25 | A++
HP_79 | LG | HM143M.U32 | LG Therma V Monobloc | 4.44 | - | 14 | 16 | A
HP_80 | LG | HM141M.U32 | LG Therma V Monobloc | 4.44 | - | 14 | 16 | A
HP_81 | VIESSMANN | VITOCAL 111-S AWBT 111.A12 | Air/water heat pumps with electric drive in split design with outdoor and indoor unit. For central heating and DHW heating in heating systems. Indoor unit with Vitotronic 200 Heat Pumpcontroller, high efficiency circulation pump for the secondary circuit, 3-way diverter valve and safety assembly. With integral instantaneous heating water heater and DHW cylinder (210 l capacity). | 4.45 | 3.98 | 11.5 | 8 | A++
HP_82 | VIESSMANN | VITOCAL 111-S AWBT-AC 111.A12 | Air/water heat pumps with electric drive in split design with outdoor and indoor unit. For central heating, active cooling function and DHW heating in heating systems. Indoor unit with Vitotronic 200 Heat Pumpcontroller, high efficiency circulation pump for the secondary circuit, 3-way diverter valve and safety assembly. With integral instantaneous heating water heater and DHW cylinder (210 l capacity). | 4.45 | 3.98 | 11.5 | 8 | A++
HP_83 | VIESSMANN | VITOCAL 100-S AWB-E 101.A12 | Air/water heat pumps with electric drive in split design with outdoor and indoor unit. For central heating and DHW heating in heating systems. Indoor unit with Vitotronic 200 Heat Pumpcontroller, high efficiency circulation pump for the secondary circuit, 3-way diverter valve and safety assembly. With integral instantaneous heating water heater | 4.45 | 3.95 | 11.5 | 8 | A++
HP_84 | VIESSMANN | VITOCAL 100-S AWB-E-AC 101.A12 | Air/water heat pumps with electric drive in split design with outdoor and indoor unit. For central heating, active cooling function and DHW heating in heating systems. Indoor unit with Vitotronic 200 Heat Pumpcontroller, high efficiency circulation pump for the secondary circuit, 3-way diverter valve and safety assembly. With integral instantaneous heating water heater | 4.45 | 3.95 | 11.5 | 8 | A++
HP_85 | DAIKIN | DAIKIN ERLQ008CV3/EHBX08CB9W | Daikin split wall type low-temperature heat pump for cooling heating and domestic hot water. | 4.45 | 4.34 | 7.4 | 5 | A++
HP_86 | DAIKIN | DAIKIN ERLQ008CV3/EHVH08S18CB3V | Daikin split wall type low-temperature heat pump for heating and domestic hot water. | 4.45 | 4.34 | 7.4 | - | A++
HP_87 | DAIKIN | DAIKIN ERLQ008CV3/EHVH08S18CB3V | Daikin split type low-temperature integrated heat pump for two-zone heating and domestic hot water. | 4.45 | - | 7.4 | - | A
HP_88 | DAIKIN | DAIKIN EWWP014KBW1N | Daikin water cooled heat pump for heating and cooling. | 4.45 | 3.49 | 16.7 | 13 | A+
HP_89 | DAIKIN | DAIKIN EVLQ08CV3/EHYHBH08AV3 | Daikin hybrid heat pump for cooling, heating and domestic hot water. | 4.45 | - | 7.4 | 5 | -
HP_90 | DAIKIN | DAIKIN EVLQ08CV3/EHYHBH08AV32 | Daikin hybrid heat pump for heating and domestic hot water. | 4.45 | - | 7.4 | - | -
HP_91 | DAIKIN | DAIKIN ERLQ008CV3/EHBX08CB3V | Daikin split wall type low-temperature heat pump for cooling heating and domestic hot water. | 4.45 | 4.34 | 7.4 | 5 | A++
HP_92 | DAIKIN | DAIKIN ERLQ008CV3/EHVH08S26CB9W | Daikin split wall type low-temperature heat pump for heating and domestic hot water. | 4.45 | 4.34 | 7.4 | 5 | A++
HP_93 | DAIKIN | DAIKIN ERLQ008CV3/EHVX08S26CB9W | Daikin split type low-temperature integrated heat pump for cooling, heating and domestic hot water. | 4.45 | 4.34 | 7.4 | 5 | A++
HP_94 | DAIKIN | DAIKIN ERLQ008CV3/EHVX08S18CB3V | Daikin split type low-temperature integrated heat pump for cooling, heating and domestic hot water. | 4.45 | 4.34 | 7.4 | 5 | A++
HP_95 | DAIKIN | DAIKIN ERLQ008CV3/EHVH08S26CB9W | Daikin split type low-temperature integrated heat pump for cooling, heating and domestic hot water. | 4.45 | 4.34 | 7.4 | 0 | A++
HP_96 | DAIKIN | DAIKIN ERLQ008CV3/EHVH08S18CB3V | Daikin split type low-temperature integrated heat pump for cooling, heating and domestic hot water. | 4.45 | 4.34 | 7.4 | 0 | A++
HP_97 | VIESSMANN | VITOCAL 100-S AWB-M-E 101.A04 | Air/water heat pumps with electric drive in split design with outdoor and indoor unit. For central heating and DHW heating in heating systems. Indoor unit with Vitotronic 200 Heat Pumpcontroller, high efficiency circulation pump for the secondary circuit, 3-way diverter valve and safety assembly. With integral instantaneous heating water heater | 4.46 | 4.08 | 4.5 | 5 | A++
HP_98 | VIESSMANN | VITOCAL 100-S AWB-M-E-AC 101.A04 | Air/water heat pumps with electric drive in split design with outdoor and indoor unit. For central heating and DHW heating in heating systems. Indoor unit with Vitotronic 200 Heat Pumpcontroller, high efficiency circulation pump for the secondary circuit, 3-way diverter valve and safety assembly. With integral instantaneous heating water heater | 4.46 | 4.08 | 4.5 | 5 | A++
HP_99 | PANASONIC | KIT-WHF12F6E5 | Heat pump SPLIT TYPE air to water | 4.46 | - | 12 | - | A++
HP_100 | PANASONIC | KIT-ADC07HE5 | Heat pump SPLIT TYPE air to water | 4.46 | - | 7 | 6 | A++
HP_101 | PANASONIC | WH-MHF12G6E5 | Heat pump SPLIT TYPE air to water | 4.46 | - | 12 | - | A++
HP_102 | PANASONIC | WH-MDC06G3E5 | Heat pump SPLIT TYPE air to water | 4.46 | - | 6 | 6 | A++
HP_103 | PANASONIC | WH-MDC07H3E5 | Heat pump SPLIT TYPE air to water | 4.46 | - | 7 | 6 | A++
HP_104 | PANASONIC | WH-MDC06G3E5 | Heat pump SPLIT TYPE air to water | 4.46 | - | 6 | 6 | A++
HP_105 | PANASONIC | WH-MDC07H3E5 | Heat pump SPLIT TYPE air to water | 4.46 | - | 7 | 6 | A++
HP_106 | PANASONIC | KIT-WHF12F9E8 | Heat pump SPLIT TYPE air to water | 4.46 | - | 12 | - | A++
HP_107 | PANASONIC | KIT-WC07H3E5 | Heat pump SPLIT TYPE air to water | 4.46 | - | 7 | 6 | A++
HP_108 | DAIKIN | DAIKIN FTXP50K3/RXP50K3 | Emura split air conditioner for heating, cooling and air purification. | 4.47 | - | 9.4 | 6 | A+++
HP_109 | DAIKIN | DAIKIN EWWP110KBW1N | Daikin water cooled heat pump for heating and cooling. | 4.48 | - | 143 | 112 | A
HP_110 | DAIKIN | DAIKIN EWWD380G-XS | Daikin water cooled multi-scroll heat pump for heating and cooling. | 4.48 | - | 843 | 663 | -
HP_111 | DAIKIN | DAIKIN EWWP055KBW1N | Daikin water cooled heat pump for heating and cooling. | 4.48 | 3.66 | 71.7 | 56 | A+
HP_112 | NIBE | F1345 - 40 | Heat pump Ground source ground to water | 4.49 | 4.8 | 39.94 | 32 | A++
HP_113 | LG | HM123M.U32 | LG Therma V Monobloc | 4.49 | - | 12 | 15 | A
HP_114 | LG | HM121M.U32 | LG Therma V Monobloc | 4.49 | - | 12 | 15 | A
HP_115 | DAIKIN | DAIKIN EWWP022KBW1N | Daikin water cooled heat pump for heating and cooling. | 4.49 | 3.55 | 27.5 | 21 | A+
HP_116 | DAIKIN | DAIKIN EWWQ720L-SS | Daikin water cooled multi-scroll heat pump for heating and cooling. | 4.49 | 3.55 | 917 | 721 | -
HP_117 | VIESSMANN | VITOCAL 111-S AWBT 111.A14 | Air/water heat pumps with electric drive in split design with outdoor and indoor unit. For central heating and DHW heating in heating systems. Indoor unit with Vitotronic 200 Heat Pumpcontroller, high efficiency circulation pump for the secondary circuit, 3-way diverter valve and safety assembly. With integral instantaneous heating water heater and DHW cylinder (210 l capacity). | 4.5 | 3.93 | 13.5 | 9 | A++
HP_118 | VIESSMANN | VITOCAL 111-S AWBT-AC 111.A14 | Air/water heat pumps with electric drive in split design with outdoor and indoor unit. For central heating, active cooling function and DHW heating in heating systems. Indoor unit with Vitotronic 200 Heat Pumpcontroller, high efficiency circulation pump for the secondary circuit, 3-way diverter valve and safety assembly. With integral instantaneous heating water heater and DHW cylinder (210 l capacity). | 4.5 | 3.93 | 13.5 | 9 | A++
HP_119 | VIESSMANN | VITOCAL 100-S AWB-E 101.A14 | Air/water heat pumps with electric drive in split design with outdoor and indoor unit. For central heating and DHW heating in heating systems. Indoor unit with Vitotronic 200 Heat Pumpcontroller, high efficiency circulation pump for the secondary circuit, 3-way diverter valve and safety assembly. With integral instantaneous heating water heater | 4.5 | 3.93 | 13.5 | 9 | A++
HP_120 | VIESSMANN | VITOCAL 100-S AWB-E-AC 101.A14 | Air/water heat pumps with electric drive in split design with outdoor and indoor unit. For central heating, active cooling function and DHW heating in heating systems. Indoor unit with Vitotronic 200 Heat Pumpcontroller, high efficiency circulation pump for the secondary circuit, 3-way diverter valve and safety assembly. With integral instantaneous heating water heater | 4.5 | 3.93 | 13.5 | 9 | A++
HP_121 | MIDEA | MIDEA MHA-V12W/D2RN1 | Heat PumpSPLIT TYPE air to water | 4.5 | 4.6 | 12 | 12 | A++
HP_122 | SONNENKRAFT,AUSTRIA | POMPA E NXEHTESIS HP10MR | The heat pumps HP12M and HP10MR set new standards in terms of Efficiency, (remote) control and design. They can be both stand-alone System can be used as well as in combination with solar energy. thanks to the Innovative control, the HP12M and HP10MR fit perfectly into the existing product assortment of SONNENKRAFT and can be used for the Expansion of the already proven COMFORT E and COMFORT E Plus heating solutions to heating systems with 100% renewable energies | 4.5 | - | 10 | 9 | A++
HP_123 | FERROLI | FERROLI HXP HT IP 25.1 | Heat Pump, Air to water | 4.5 | 4.5 | 25 | - | A
HP_124 | FERROLI | FERROLI HXP HT IP 20.1 | Heat Pump, Air to water | 4.5 | 4.5 | 20 | - | A
HP_125 | FERROLI | FERROLI HXP HT IP 15.1 | Heat Pump, Air to water | 4.5 | 4.5 | 15 | - | A
HP_126 | FERROLI | FERROLI HXP HT IP 12.1 | Heat Pump, Air to water | 4.5 | 4.5 | 12 | - | A
HP_127 | FERROLI | FERROLI HXP HT IP 9.1 | Heat Pump, Air to water | 4.5 | 4.5 | 9 | - | A++
HP_128 | VAILLANT | AROTHERM VWL 155/2 A 400 V | Monoblock heat pump aroTHERM VWL 155/2 A 400 V | 4.5 | - | 14.6 | 14 | A++
HP_129 | VAILLANT | AROTHERM VWL 155/2 A 230 V | Monoblock heat pump aroTHERM VWL 155/2 A 230V | 4.5 | - | 14.6 | 14 | A++
HP_130 | VAILLANT | GEOTHERM VWS 380/3 | Heat pump geoTHERM VWS 380/3 | 4.5 | - | 38.3 | - | A++
HP_131 | DAIKIN | DAIKIN EWWQ210G-SS | Daikin water cooled multi-scroll heat pump for heating and cooling. | 4.5 | 4.29 | 276 | 221 | -
HP_132 | DAIKIN | DAIKIN EWWP165KBW1N | Daikin water cooled heat pump for heating and cooling. | 4.51 | - | 215 | 167 | A
HP_133 | DAIKIN | DAIKIN EWWP045KBW1N | Daikin water cooled heat pump for heating and cooling. | 4.51 | 3.59 | 55 | 43 | A+
HP_134 | DAIKIN | DAIKIN EWWQ480L-SS | Daikin water cooled multi-scroll heat pump for heating and cooling. | 4.51 | - | 601 | 476 | -
HP_135 | DAIKIN | DAIKIN EWWP155KBW1N | Daikin water cooled heat pump for heating and cooling. | 4.51 | - | 198 | 154 | -
HP_136 | FUJITSU | FUJITSU WSYA050DG6-WOYA060LFCA | Air to water SPLIT TYPE Comfort Series heat pump | 4.52 | - | 5 | - | A++
HP_137 | DAIKIN | DAIKIN EBLQ07CV3 | Daikin monobloc low-temperature heat pump for cooling, heating and domestic hot water. | 4.52 | 4.14 | 7 | 5 | A++
HP_138 | DAIKIN | DAIKIN EWWD380J-SS | Daikin water cooled multi-scroll heat pump for heating and cooling. | 4.52 | 4.4 | 215 | 172 | -
HP_139 | DAIKIN | DAIKIN EDLQ07CV3 | Daikin monobloc low-temperature heat pump for heating and domestic hot water. | 4.52 | 4.14 | 7 | 5 | A++
HP_140 | VIESSMANN | VITOCAL 111-S AWBT-M 111.A16 | Air/water heat pumps with electric drive in split design with outdoor and indoor unit. For central heating and DHW heating in heating systems. Indoor unit with Vitotronic 200 Heat Pumpcontroller, high efficiency circulation pump for the secondary circuit, 3-way diverter valve and safety assembly. With integral instantaneous heating water heater and DHW cylinder (210 l capacity). | 4.53 | 3.95 | 15.5 | 10 | A++
HP_141 | VIESSMANN | VITOCAL 111-S AWBT-M-AC 111.A16 | Air/water heat pumps with electric drive in split design with outdoor and indoor unit. For central heating, active cooling function and DHW heating in heating systems. Indoor unit with Vitotronic 200 Heat Pumpcontroller, high efficiency circulation pump for the secondary circuit, 3-way diverter valve and safety assembly. With integral instantaneous heating water heater and DHW cylinder (210 l capacity). | 4.53 | 3.95 | 15.5 | 10 | A++
HP_142 | VIESSMANN | VITOCAL 100-S AWB-M-E 101.A16 | Air/water heat pumps with electric drive in split design with outdoor and indoor unit. For central heating and DHW heating in heating systems. Indoor unit with Vitotronic 200 Heat Pumpcontroller, high efficiency circulation pump for the secondary circuit, 3-way diverter valve and safety assembly. With integral instantaneous heating water heater | 4.53 | 3.95 | 15.5 | 10 | A++
HP_143 | VIESSMANN | VITOCAL 100-S AWB-M-E-AC 101.A16 | Air/water heat pumps with electric drive in split design with outdoor and indoor unit. For central heating, active cooling function and DHW heating in heating systems. Indoor unit with Vitotronic 200 Heat Pumpcontroller, high efficiency circulation pump for the secondary circuit, 3-way diverter valve and safety assembly. With integral instantaneous heating water heater | 4.53 | 3.95 | 15.5 | 10 | A++
HP_144 | DAIKIN | DAIKIN EWWD600G-SS | Daikin water cooled screw type heat pump for heating and cooling. | 4.53 | - | 710 | 554 | A
HP_145 | DAIKIN | DAIKIN EWWQ600L-SS | Daikin water cooled multi-scroll heat pump for heating and cooling. | 4.53 | - | 773 | 611 | -
HP_146 | DAIKIN | DAIKIN EWWQ150G-SS | Daikin water cooled multi-scroll heat pump for heating and cooling. | 4.53 | 4.39 | 187 | 150 | -
HP_147 | DAIKIN | DAIKIN EWWP145KBW1N | Daikin water cooled heat pump for heating and cooling. | 4.53 | - | 182 | 141 | -
HP_148 | VIESSMANN | VITOCAL 222-S AWBT-M-E 221.C16 | Heat PumpSPLIT TYPE air to water, 230 V, Indoor unit with integral DHW cylinder, 210 l capacity,Active cooling, with integral instantaneous heating water heater | 4.54 | 4.65 | 8.64 | 141 | A++
HP_149 | VIESSMANN | VITOCAL 222-S AWBT-M-E-AC 221.C16 | Heat PumpSPLIT TYPE air to water, 230 V, Indoor unit with integral DHW cylinder, 210 l capacity,Active cooling, with integral instantaneous heating water heater | 4.54 | 4.65 | 8.64 | 6 | A++
HP_150 | VIESSMANN | VITOCAL 222-S AWBT-M 221.C16 | Heat PumpSPLIT TYPE air to water, 230 V, Indoor unit with integral DHW cylinder, 210 l capacity,Active cooling, with integral instantaneous heating water heater | 4.54 | 4.65 | 8.64 | 6 | A++
HP_151 | VIESSMANN | VITOCAL 200-S AWB-M 201.D16 | Heat PumpSPLIT TYPE air to water, 230 V, | 4.54 | 4.29 | 8.64 | - | A++
HP_152 | VIESSMANN | VITOCAL 200-S AWB-M-E-AC 201.D16 | Heat PumpSPLIT TYPE air to water, 230 V, Active cooling, with integral instantaneous heating water heater | 4.54 | 4.36 | 8.64 | 6 | A++
HP_153 | VIESSMANN | VITOCAL 200-S AWB-M-E 201.D16 | Heat PumpSPLIT TYPE air to water, 230 V, with integral instantaneous heating water heater | 4.54 | 4.29 | 8.64 | - | A++
HP_154 | DAIKIN | DAIKIN EWWQ240G-SS | Daikin water cooled multi-scroll heat pump for heating and cooling. | 4.54 | 4.25 | 310 | 246 | A
HP_155 | DAIKIN | DAIKIN EWWQ430L-SS | Daikin water cooled multi-scroll heat pump for heating and cooling. | 4.54 | - | 537 | 430 | -
HP_156 | DAIKIN | DAIKIN EWWP175KBW1N | Daikin water cooled heat pump for heating and cooling. | 4.54 | - | 226 | 176 | -
HP_157 | DAIKIN | DAIKIN EWWP100KBW1N | Daikin water cooled heat pump for heating and cooling. | 4.54 | - | 127 | 99 | -
HP_158 | DAIKIN | DAIKIN EWWP028KBW1N | Daikin water cooled heat pump for heating and cooling. | 4.54 | 3.66 | 35.6 | 28 | A+
HP_159 | COOPER&HUNTER | ARCTIC INVERTER CH-S18FTXLA | Air Conditioners/Split sistem | 4.54 | - | 5.27 | 5 | A+++
HP_160 | NIBE | F1355 - 28 | Heat pump Ground source ground to water | 4.55 | 5 | 20.77 | 21 | A++
HP_161 | VIESSMANN | VITOCAL 111-S AWBT-M 111.A08 | Air/water heat pumps with electric drive in split design with outdoor and indoor unit. For central heating and DHW heating in heating systems. Indoor unit with Vitotronic 200 Heat Pumpcontroller, high efficiency circulation pump for the secondary circuit, 3-way diverter valve and safety assembly. With integral instantaneous heating water heater and DHW cylinder (210 l capacity). | 4.55 | 3.83 | 8.2 | 6 | A++
HP_162 | VIESSMANN | VITOCAL 111-S AWBT-M 111.A04 | Air/water heat pumps with electric drive in split design with outdoor and indoor unit. For central heating and DHW heating in heating systems. Indoor unit with Vitotronic 200 Heat Pumpcontroller, high efficiency circulation pump for the secondary circuit, 3-way diverter valve and safety assembly. With integral instantaneous heating water heater and DHW cylinder (210 l capacity). | 4.55 | 4.08 | 4.54 | 5 | A++
HP_163 | VIESSMANN | VITOCAL 111-S AWBT-M-AC 111.A08 | Air/water heat pumps with electric drive in split design with outdoor and indoor unit. For central heating, active cooling function and DHW heating in heating systems. Indoor unit with Vitotronic 200 Heat Pumpcontroller, high efficiency circulation pump for the secondary circuit, 3-way diverter valve and safety assembly. With integral instantaneous heating water heater and DHW cylinder (210 l capacity). | 4.55 | 3.83 | 8.2 | 6 | A++
HP_164 | VIESSMANN | VITOCAL 111-S AWBT-M-AC 111.A04 | Air/water heat pumps with electric drive in split design with outdoor and indoor unit. For central heating, active cooling function and DHW heating in heating systems. Indoor unit with Vitotronic 200 Heat Pumpcontroller, high efficiency circulation pump for the secondary circuit, 3-way diverter valve and safety assembly. With integral instantaneous heating water heater and DHW cylinder (210 l capacity). | 4.55 | 4.08 | 4.54 | 5 | A++
HP_165 | VIESSMANN | VITOCAL 100-S AWB-M-E 101.A08 | Air/water heat pumps with electric drive in split design with outdoor and indoor unit. For central heating and DHW heating in heating systems. Indoor unit with Vitotronic 200 Heat Pumpcontroller, high efficiency circulation pump for the secondary circuit, 3-way diverter valve and safety assembly. With integral instantaneous heating water heater | 4.55 | 3.83 | 8.2 | 6 | A++
HP_166 | VIESSMANN | VITOCAL 100-S AWB-M-E-AC 101.A08 | Air/water heat pumps with electric drive in split design with outdoor and indoor unit. For central heating, active cooling function and DHW heating in heating systems. Indoor unit with Vitotronic 200 Heat Pumpcontroller, high efficiency circulation pump for the secondary circuit, 3-way diverter valve and safety assembly. With integral instantaneous heating water heater | 4.55 | 3.83 | 8.2 | 6 | A++
HP_167 | DAIKIN | DAIKIN EWWQ380L-SS | Daikin water cooled multi-scroll heat pump for heating and cooling. | 4.55 | - | 486 | 387 | A
HP_168 | DAIKIN | DAIKIN EWWQ130G-SS | Daikin water cooled multi-scroll heat pump for heating and cooling. | 4.55 | 4.4 | 169 | 136 | A
HP_169 | DAIKIN | DAIKIN EWWD300G-SS | Daikin water cooled screw type heat pump for heating and cooling. | 4.55 | 4.06 | 357 | 279 | -
HP_170 | DAIKIN | DAIKIN EWWQ120G-SS | Daikin water cooled multi-scroll heat pump for heating and cooling. | 4.55 | 4.33 | 150 | 119 | -
HP_171 | DAIKIN | DAIKIN EWWP090KBW1N | Daikin water cooled heat pump for heating and cooling. | 4.55 | - | 110 | 86 | -
HP_172 | DAIKIN | DAIKIN EWWP035KBW1N | Daikin water cooled heat pump for heating and cooling. | 4.55 | 3.78 | 41.5 | 32 | A+
HP_173 | VIESSMANN | VITOCAL 222-S AWBT-M-E-AC 221.C04 | Heat PumpSPLIT TYPE air to water, 230 V, Indoor unit with integral DHW cylinder, 210 l capacity,Active cooling, with integral instantaneous heating water heater | 4.56 | 4.49 | 3.96 | 5 | A++
HP_174 | VIESSMANN | VITOCAL 222-S AWBT-M-E 221.C04 | Heat PumpSPLIT TYPE air to water, 230 V, Indoor unit with integral DHW cylinder, 210 l capacity,Active cooling, with integral instantaneous heating water heater | 4.56 | 4.49 | 3.96 | 5 | A++
HP_175 | VIESSMANN | VITOCAL 200-S AWB-M-E-AC 201.D04 | Heat PumpSPLIT TYPE air to water, 230 V, Active cooling, with integral instantaneous heating water heater | 4.56 | 4.51 | 3.96 | 5 | A++
HP_176 | VIESSMANN | VITOCAL 200-S AWB-M-E 201.D04 | Heat PumpSPLIT TYPE air to water, 230 V, Active cooling, with integral instantaneous heating water heater | 4.56 | 4.45 | 3.96 | - | A++
HP_177 | DAIKIN | DAIKIN EWWQ360G-SS | Daikin water cooled multi-scroll heat pump for heating and cooling. | 4.56 | - | 468 | 370 | A
HP_178 | DAIKIN | DAIKIN EWWP185KBW1N | Daikin water cooled heat pump for heating and cooling. | 4.56 | - | 237 | 185 | A
HP_179 | DAIKIN | DAIKIN EWWQ330L-SS | Daikin water cooled multi-scroll heat pump for heating and cooling. | 4.56 | - | 430 | 345 | -
HP_180 | DAIKIN | DAIKIN EWWQ100G-SS | Daikin water cooled multi-scroll heat pump for heating and cooling. | 4.56 | 4.28 | 133 | 106 | -
HP_181 | DAIKIN | DAIKIN EWWP120KBW1N | Daikin water cooled heat pump for heating and cooling. | 4.56 | - | 155 | 121 | -
HP_182 | DAIKIN | DAIKIN EWWQ260L-SS | Daikin water cooled heat pump for heating and cooling. | 4.56 | 3.74 | 83 | 65 | A+
HP_183 | DAIKIN | DAIKIN FTXJ25MS/RXJ25M | Emura split air conditioner for heating, cooling and air purification. | 4.57 | 4.7 | - | 3 | A+++
HP_184 | DAIKIN | DAIKIN FTXJ25MW/RXJ25M | Emura split air conditioner for heating, cooling and air purification | 4.57 | 4.7 | - | 3 | A+++
HP_185 | NIBE | F1245 - 12 | Heat pump Ground source ground to water with integrated boiler for tap water | 4.57 | 4.8 | 11.48 | 9 | A++
HP_186 | NIBE | F1145 - 12 | Heat pump Ground source ground to water | 4.57 | 4.8 | 11.48 | 9 | A++
HP_187 | NIBE | F2120 -8 | Heat pump Ground source ground to water | 4.57 | 4.8 | 6.4 | 4 | A++
HP_188 | DAIKIN | DAIKIN EWWQ090G-SS | Daikin water cooled multi-scroll heat pump for heating and cooling. | 4.58 | 4.28 | 118 | 94 | A
HP_189 | COOPER&HUNTER | ARCTIC INVERTER CH-S09FTXLA | Air Conditioners/Split sistem | 4.59 | - | 2.8 | 3 | A+++
HP_190 | NIBE | F1245 - 6 | Heat pump Ground source ground to water with integrated boiler for tap water | 4.59 | 4.8 | 6.07 | 5 | A++
HP_191 | NIBE | F1145 - 6 | Heat pump Ground source ground to water | 4.59 | 4.8 | 6.07 | 5 | A++
HP_192 | DAIKIN | DAIKIN EWWP130KBW1N | Daikin water cooled heat pump for heating and cooling. | 4.59 | - | 166 | 130 | A
HP_193 | VIESSMANN | VITOCAL 222-S AWBT-M-E-AC 221.C06 | Heat PumpSPLIT TYPE air to water, 230 V, Indoor unit with integral DHW cylinder, 210 l capacity,Active cooling, with integral instantaneous heating water heater | 4.6 | 3.22 | 4.75 | 5 | A++
HP_194 | VIESSMANN | VITOCAL 222-S AWBT-M-E 221.C06 | Heat PumpSPLIT TYPE air to water, 230 V, Indoor unit with integral DHW cylinder, 210 l capacity,Active cooling, with integral instantaneous heating water heater | 4.6 | 3.22 | 4.75 | - | A++
HP_195 | VIESSMANN | VITOCAL 200-S AWB-M-E-AC 201.D06 | Heat PumpSPLIT TYPE air to water, 230 V, Active cooling, with integral instantaneous heating water heater | 4.6 | 4.49 | 4.75 | 5 | A++
HP_196 | VIESSMANN | VITOCAL 200-S AWB-M-E 201.D06 | Heat PumpSPLIT TYPE air to water, 230 V,with integral instantaneous heating water heater | 4.6 | 4.45 | 4.75 | - | A++
HP_197 | MIDEA | MIDEA MGC-V12W/D2RN1 | Heat PumpMONOBLOC air to water | 4.6 | 3.66 | 13 | 12 | A+
HP_198 | FERROLI | FERROLI HMP HT IP 50 | Heat Pump, Air to water | 4.6 | 5.5 | 50 | - | A+
HP_199 | FERROLI | FERROLI HMP HT IP 45 | Heat Pump, Air to water | 4.6 | 5.5 | 45 | - | A
HP_200 | FERROLI | FERROLI HMP HT IP 40 | Heat Pump, Air to water | 4.6 | 5.5 | 40 | - | A
HP_201 | FERROLI | FERROLI HMP HT IP 35 | Heat Pump, Air to water | 4.6 | 5.5 | 35 | - | A
HP_202 | FERROLI | FERROLI HMP HT IP 30 | Heat Pump, Air to water | 4.6 | 5.5 | 30 | - | A++
HP_203 | NO | UNITHERM CH-HP16 SINK | Heat Pump, Air to water | 4.6 | - | 14.5 | 16 | A
HP_204 | VAILLANT | AROTHERM VWL 85/3 A 230 V | Monoblock heat pump aroTHERM VWL 85/2 A 230V | 4.6 | - | 7.7 | 7 | A++
HP_205 | VAILLANT | GEOTHERM VWS 460/3 | Heat pump geoTHERM VWS 460/3 | 4.6 | - | 45.9 | - | A++
HP_206 | VAILLANT | GEOTHERM VWS 300/3 | Heat pump geoTHERM VWS 300/3 | 4.6 | - | 29.8 | - | A++
HP_207 | DAIKIN | DAIKIN EWWQ540L-SS | Daikin water cooled multi-scroll heat pump for heating and cooling. | 4.6 | - | 692 | 549 | A
HP_208 | DAIKIN | DAIKIN EWWQ290L-SS | Daikin water cooled multi-scroll heat pump for heating and cooling. | 4.6 | 4.23 | 377 | 303 | A
HP_209 | DAIKIN | DAIKIN ERLQ011CW1/EHBX11CB3V | Daikin split wall type low-temperature heat pump for cooling heating and domestic hot water. | 4.6 | 3.95 | 11.2 | 12 | A++
HP_210 | DAIKIN | DAIKIN ERLQ011CW1/EHVX11S26CB9W | Daikin split wall type low-temperature heat pump for heating and domestic hot water. | 4.6 | 3.95 | 11.2 | - | A++
HP_211 | DAIKIN | DAIKIN ERLQ011CV3/EHVX11S18CB3V | Daikin split wall type low-temperature heat pump for heating and domestic hot water. | 4.6 | 3.95 | 11.2 | - | A++
HP_212 | DAIKIN | DAIKIN ERLQ008CV3/EHSX08P50B | Daikin split type low-temperature compact heat pump for cooling, heating and domestic hot water with solar support. | 4.6 | - | 7.78 | 5 | A
HP_213 | DAIKIN | DAIKIN ERLQ008CV3/EHSHB08P50B | Daikin split type low-temperature compact heat pump for bivalent heating and domestic hot water with solar support. | 4.6 | - | 7.78 | - | A
HP_214 | DAIKIN | DAIKIN ERLQ008CV3/EHSH08P50B | Daikin split type low-temperature compact heat pump for bivalent heating and domestic hot water with solar support. | 4.6 | - | 7.78 | - | A
HP_215 | DAIKIN | DAIKIN ERLQ011CW1/EHVZ11S18CB3V | Daikin split type low-temperature integrated heat pump for cooling, heating and domestic hot water. | 4.6 | - | 11.2 | - | A
HP_216 | DAIKIN | DAIKIN ERLQ011CW1/EHVX11S26CB9W | Daikin split type low-temperature integrated heat pump for cooling, heating and domestic hot water. | 4.6 | 3.95 | 11.2 | 12 | A++
HP_217 | DAIKIN | DAIKIN ERLQ011CV3/EHVX11S18CB3V | Daikin split type low-temperature integrated heat pump for cooling, heating and domestic hot water. | 4.6 | 3.95 | 11.2 | 12 | A++
HP_218 | DAIKIN | DAIKIN ERLQ011CV3/EHVH11S26CB9W | Daikin split type low-temperature integrated heat pump for cooling, heating and domestic hot water. | 4.6 | 3.95 | 11.2 | - | A++
HP_219 | DAIKIN | DAIKIN EWWQ260L-SS | Daikin water cooled multi-scroll heat pump for heating and cooling. | 4.6 | 4.24 | 339 | 273 | -
HP_220 | DAIKIN | DAIKIN EWWP195KBW1N | Daikin water cooled heat pump for heating and cooling. | 4.6 | - | 249 | 194 | -
HP_221 | DAIKIN | DAIKIN ERLQ011CW1/EHBX11CB9W | Daikin split wall type low-temperature heat pump for cooling heating and domestic hot water. | 4.6 | 3.95 | 11.2 | 12 | A++
HP_222 | DAIKIN | DAIKIN ERLQ011CV3/EHBX11CB9W | Daikin split wall type low-temperature heat pump for cooling heating and domestic hot water. | 4.6 | 3.95 | 11.2 | 12 | A++
HP_223 | DAIKIN | DAIKIN ERLQ011CV3/EHBX11CB3V | Daikin split wall type low-temperature heat pump for cooling heating and domestic hot water. | 4.6 | 3.95 | 11.2 | 12 | A++
HP_224 | DAIKIN | DAIKIN ERLQ011CW1/EHVX11S18CB3V | Daikin split wall type low-temperature heat pump for heating and domestic hot water. | 4.6 | 3.95 | 11.2 | - | A++
HP_225 | DAIKIN | DAIKIN ERLQ011CV3/EHVX11S26CB9W | Daikin split wall type low-temperature heat pump for heating and domestic hot water. | 4.6 | 3.95 | 11.2 | - | A++
HP_226 | DAIKIN | DAIKIN ERLQ008CV3/EHSXB08P50B | Daikin split type low-temperature compact heat pump for bivalent heating, cooling and domestic hot water with solar support. | 4.6 | - | 7.78 | 5 | -
HP_227 | DAIKIN | DAIKIN ERLQ008CV3/EHSXB08P30B | Daikin split type low-temperature compact heat pump for bivalent heating, cooling and domestic hot water with solar support. | 4.6 | - | 7.78 | 5 | -
HP_228 | DAIKIN | DAIKIN ERLQ008CV3/EHSX08P30B | Daikin split type low-temperature compact heat pump for cooling, heating and domestic hot water with solar support. | 4.6 | - | 7.78 | 5 | -
HP_229 | DAIKIN | DAIKIN ERLQ008CV3/EHSHB08P30B | Daikin split type low-temperature compact heat pump for cooling, heating and domestic hot water with solar support. | 4.6 | - | 7.78 | 5 | -
HP_230 | DAIKIN | DAIKIN ERLQ008CV3/EHSH08P30B | Daikin split type low-temperature compact heat pump for heating and domestic hot water with solar support. | 4.6 | - | 7.78 | - | -
HP_231 | DAIKIN | DAIKIN ERLQ011CV3/EHVZ16S18CB3V | Daikin split type low-temperature integrated heat pump for cooling, heating and domestic hot water. | 4.6 | - | 11.2 | - | -
HP_232 | DAIKIN | DAIKIN ERLQ011CW1/EHVX11S18CB3V | Daikin split type low-temperature integrated heat pump for cooling, heating and domestic hot water. | 4.6 | 3.95 | 11.2 | 12 | A++
HP_233 | DAIKIN | DAIKIN ERLQ011CV3/EHVX11S26CB9W | Daikin split type low-temperature integrated heat pump for cooling, heating and domestic hot water. | 4.6 | 3.95 | 11.2 | 12 | A++
HP_234 | DAIKIN | DAIKIN ERLQ011CW1/EHVH11S26CB9W | Daikin split type low-temperature integrated heat pump for cooling, heating and domestic hot water. | 4.6 | 3.95 | 11.2 | 0 | A++
HP_235 | DAIKIN | DAIKIN ERLQ011CW1/EHVH11S18CB3V | Daikin split type low-temperature integrated heat pump for cooling, heating and domestic hot water. | 4.6 | 3.95 | 11.2 | 0 | A++
HP_236 | DAIKIN | DAIKIN ERLQ011CV3/EHVH11S18CB3V | Daikin split type low-temperature integrated heat pump for cooling, heating and domestic hot water. | 4.6 | 3.95 | 11.2 | 0 | A++
HP_237 | IDM ENERGIE SYSTEME,AUSTRIA | BRINE HEAT PUMP TERRA MAX HGL 140 | The TERRA SW Max is used for heating, cooling and domestic hot water production for large objects within commerce and industry as well as hotels and housing complexes. A high reliabilty of operation and flexibility as well as performance related stage control is guaranteed with two separated, redundant refrigerant circuits. With the HGL model it is possible with the already in the heat pump integrated HGL heat exchanger and the loading valve, as well with the special control during the heating, to reach up to 60°C for the domestic hot water. The heat pump accords to the applicable EU norms and directives, is filled with the refrigerant R410A and ex factory inspected for functionality and performance. With the as accessory available iDM system cooling it is possible to provide cooling and heating energy at the same time. Combining of serveral heat pumps to a cascade system heating capacities up to 700 kW are possible. As standard heat pumps the DUO-units, consist of two heat pumps, incl. a hydraulic connection set. The cascade control assures with this hydraulic connection set a optimum performance of the heat pump cascade. Despite several hydraulic accessories for large objects the heating buffers Hygienik and TERMO with flange connections DN100 are available. | 4.61 | - | 137.79 | 131 | A++
HP_238 | MIDEA | MIDEA MHA-V16W/D2RN8-B | Heat Pump SPLIT TYPE air to water. M thermal is an integrated air-to-water heat pump system which is one-stop solution for space heating, space cooling and domestic hot water. The outdoor heat pump system extracts heat from the outdoor air and transfers this heat through refrigerant piping to the plate heat exchanger in the hydronic box. The heated water in the hydronic box circulates to low temperature heat emitters (under-floor heating loops or low temperature radiators) to provide space heating, and to the domestic hot water tank to provide domestic hot water. | 4.5 | 3.4 | 16 | 14.9 | A+++
HP_239 | MIDEA | MIDEA MHA-V14W/D2RN8-B | Heat Pump SPLIT TYPE air to water. M thermal is an integrated air-to-water heat pump system which is one-stop solution for space heating, space cooling and domestic hot water. The outdoor heat pump system extracts heat from the outdoor air and transfers this heat through refrigerant piping to the plate heat exchanger in the hydronic box. The heated water in the hydronic box circulates to low temperature heat emitters (under-floor heating loops or low temperature radiators) to provide space heating, and to the domestic hot water tank to provide domestic hot water. | 4.7 | 3.6 | 14.5 | 13.5 | A+++
HP_240 | MIDEA | MIDEA MHA-V12W/D2RN8-B | Heat Pump SPLIT TYPE air to water. M thermal is an integrated air-to-water heat pump system which is one-stop solution for space heating, space cooling and domestic hot water. The outdoor heat pump system extracts heat from the outdoor air and transfers this heat through refrigerant piping to the plate heat exchanger in the hydronic box. The heated water in the hydronic box circulates to low temperature heat emitters (under-floor heating loops or low temperature radiators) to provide space heating, and to the domestic hot water tank to provide domestic hot water. | 4.95 | 4 | 12.1 | 13.5 | A+++
HP_241 | MIDEA | MIDEA MHA-V10W/D2RN8-B | Heat Pump SPLIT TYPE air to water. M thermal is an integrated air-to-water heat pump system which is one-stop solution for space heating, space cooling and domestic hot water. The outdoor heat pump system extracts heat from the outdoor air and transfers this heat through refrigerant piping to the plate heat exchanger in the hydronic box. The heated water in the hydronic box circulates to low temperature heat emitters (under-floor heating loops or low temperature radiators) to provide space heating, and to the domestic hot water tank to provide domestic hot water. | 5 | 4.8 | 10 | 10 | A+++
HP_242 | MIDEA | MIDEA MHA-V8W/D2RN8-B | Heat Pump SPLIT TYPE air to water. M thermal is an integrated air-to-water heat pump system which is one-stop solution for space heating, space cooling and domestic hot water. The outdoor heat pump system extracts heat from the outdoor air and transfers this heat through refrigerant piping to the plate heat exchanger in the hydronic box. The heated water in the hydronic box circulates to low temperature heat emitters (under-floor heating loops or low temperature radiators) to provide space heating, and to the domestic hot water tank to provide domestic hot water. | 5.2 | 5.05 | 8.3 | 8.4 | A+++
HP_243 | MIDEA | MIDEA MHA-V6W/D2RN8-B | Heat Pump SPLIT TYPE air to water. M thermal is an integrated air-to-water heat pump system which is one-stop solution for space heating, space cooling and domestic hot water. The outdoor heat pump system extracts heat from the outdoor air and transfers this heat through refrigerant piping to the plate heat exchanger in the hydronic box. The heated water in the hydronic box circulates to low temperature heat emitters (under-floor heating loops or low temperature radiators) to provide space heating, and to the domestic hot water tank to provide domestic hot water. | 5 | 4.9 | 6.2 | 6.55 | A+++
HP_244 | MIDEA | MIDEA MHA-V4W/D2RN8-B | Heat Pump SPLIT TYPE air to water. M thermal is an integrated air-to-water heat pump system which is one-stop solution for space heating, space cooling and domestic hot water. The outdoor heat pump system extracts heat from the outdoor air and transfers this heat through refrigerant piping to the plate heat exchanger in the hydronic box. The heated water in the hydronic box circulates to low temperature heat emitters (under-floor heating loops or low temperature radiators) to provide space heating, and to the domestic hot water tank to provide domestic hot water. | 5.2 | 5.55 | 4.25 | 4.5 | A+++
HP_245 | MIDEA | MIDEA MHA-V8W/D2N1 | Heat PumpSPLIT TYPE air to water | 4.62 | 4.33 | 8 | 8 | A++
HP_246 | DAIKIN | DAIKIN EWWQ300G-SS | Daikin water cooled multi-scroll heat pump for heating and cooling. | 4.62 | 4.34 | 396 | 314 | -
HP_247 | PANASONIC | KIT-WC05H3E5 | Heat pump SPLIT TYPE air to water | 4.63 | - | 5 | 5 | A++
HP_248 | PANASONIC | KIT-ADC05HE5 | Heat pump SPLIT TYPE air to water all in one | 4.63 | - | 5 | 5 | A++
HP_249 | PANASONIC | WH-MHF09G3E5 | Heat pump SPLIT TYPE air to water | 4.64 | - | 9 | - | A++
HP_250 | DAIKIN | DAIKIN EWWQ180L-SS | Daikin water cooled multi-scroll heat pump for heating and cooling. | 4.64 | 4.08 | 234 | 187 | -
HP_251 | PANASONIC | KIT-WHF09F3E8 | Heat pump SPLIT TYPE air to water | 4.64 | - | 9 | - | A++
HP_252 | PANASONIC | KIT-WHF09F3E5 | Heat pump SPLIT TYPE air to water | 4.64 | - | 9 | - | A++
HP_253 | COOPER&HUNTER | ARCTIC INVERTER CH-S12FTXLA | Air Conditioners/Split sistem | 4.65 | - | 3.67 | 4 | A+++
HP_254 | NIBE | F1345 - 24 | Heat pump Ground source ground to water | 4.65 | 4.8 | 23 | 18 | A++
HP_255 | NIBE | F2040 - 8 | Heat pump MONO BLOCK air to water | 4.65 | 4.38 | 8 | 7 | A++
HP_256 | DAIKIN | DAIKIN ERLQ006CV3/EHSX08P30B | Daikin split type low-temperature compact heat pump for cooling, heating and domestic hot water with solar support. | 4.65 | - | 6.06 | 5 | A
HP_257 | DAIKIN | DAIKIN ERLQ006CV3/EHSHB08P30B | Daikin split type low-temperature compact heat pump for bivalent heating and domestic hot water with solar support. | 4.65 | - | 6.06 | - | A
HP_258 | DAIKIN | DAIKIN ERLQ006CV3/EHSH08P50B | Daikin split type low-temperature compact heat pump for heating and domestic hot water with solar support. | 4.65 | - | 6.06 | - | A
HP_259 | DAIKIN | DAIKIN ERLQ014CW1/EHVX16S26CB9W | Daikin split type low-temperature compact heat pump for bivalent heating, cooling and domestic hot water with solar support. | 4.65 | - | 6.06 | 5
HP_260 | DAIKIN | DAIKIN ERLQ006CV3/EHSXB08P50B | Daikin split type low-temperature compact heat pump for bivalent heating, cooling and domestic hot water with solar support. | 4.65 | - | 6.06 | 5
HP_261 | DAIKIN | DAIKIN ERLQ006CV3/EHSX08P50B | Daikin split type low-temperature compact heat pump for cooling, heating and domestic hot water with solar support. | 4.65 | - | 6.06 | 5
HP_262 | DAIKIN | DAIKIN ERLQ006CV3/EHSHB08P50B | Daikin split type low-temperature compact heat pump for bivalent heating and domestic hot water with solar support. | 4.65 | - | 6.06 | -
HP_263 | VIESSMANN | VITOCAL 111-S AWBT-M 111.A14 | Air/water heat pumps with electric drive in split design with outdoor and indoor unit. For central heating and DHW heating in heating systems. Indoor unit with Vitotronic 200 Heat Pumpcontroller, high efficiency circulation pump for the secondary circuit, 3-way diverter valve and safety assembly. With integral instantaneous heating water heater and DHW cylinder (210 l capacity). | 4.67 | 4.08 | 13.05 | 9 | A++
HP_264 | VIESSMANN | VITOCAL 111-S AWBT-M-AC 111.A14 | Air/water heat pumps with electric drive in split design with outdoor and indoor unit. For central heating, active cooling function and DHW heating in heating systems. Indoor unit with Vitotronic 200 Heat Pumpcontroller, high efficiency circulation pump for the secondary circuit, 3-way diverter valve and safety assembly. With integral instantaneous heating water heater and DHW cylinder (210 l capacity). | 4.67 | 4.08 | 13.05 | 9 | A++
HP_265 | VIESSMANN | VITOCAL 100-S AWB-M-E 101.A14 | Air/water heat pumps with electric drive in split design with outdoor and indoor unit. For central heating and DHW heating in heating systems. Indoor unit with Vitotronic 200 Heat Pumpcontroller, high efficiency circulation pump for the secondary circuit, 3-way diverter valve and safety assembly. With integral instantaneous heating water heater | 4.67 | 4.08 | 13.05 | 9 | A++
HP_266 | VIESSMANN | VITOCAL 100-S AWB-M-E-AC 101.A14 | Air/water heat pumps with electric drive in split design with outdoor and indoor unit. For central heating, active cooling function and DHW heating in heating systems. Indoor unit with Vitotronic 200 Heat Pumpcontroller, high efficiency circulation pump for the secondary circuit, 3-way diverter valve and safety assembly. With integral instantaneous heating water heater | 4.67 | 4.08 | 13.05 | 9 | A++
HP_267 | DAIKIN | DAIKIN EWWQ205L-SS | Daikin water cooled multi-scroll heat pump for heating and cooling. | 4.67 | 4.08 | 269 | 215 | -
HP_268 | NIBE | F1245 - 8 | Heat pump Ground source ground to water with integrated boiler for tap water | 4.68 | 4.9 | 7.67 | 7 | A++
HP_269 | NIBE | F1145 - 8 | Heat pump Ground source ground to water | 4.68 | 4.9 | 7.67 | 7 | A++
HP_270 | DAIKIN | DAIKIN EWWQ230L-SS | Daikin water cooled multi-scroll heat pump for heating and cooling. | 4.68 | 4.14 | 305 | 244 | A
HP_271 | DAIKIN | DAIKIN EWWD500G-SS | Daikin water cooled screw type heat pump for heating and cooling. | 4.68 | - | 626 | 492 | -
HP_272 | VIESSMANN | VITOCAL 222-S AWBT-M-E 221.C10 | Heat PumpSPLIT TYPE air to water, 230 V, Indoor unit with integral DHW cylinder, 210 l capacity, with integral instantaneous heating water heater | 4.69 | 4.61 | 7.01 | - | A++
HP_273 | VIESSMANN | VITOCAL 222-S AWBT-M-E-AC 221.C10 | Heat PumpSPLIT TYPE air to water, 230 V, Indoor unit with integral DHW cylinder, 210 l capacity,Active cooling, with integral instantaneous heating water heater | 4.69 | 4.61 | 7.01 | 4 | A++
HP_274 | VIESSMANN | VITOCAL 222-S AWBT-M 221.C10 | Heat PumpSPLIT TYPE air to water, 230 V, Indoor unit with integral DHW cylinder, 210 l capacity | 4.69 | 4.61 | 7.01 | - | A++
HP_275 | VIESSMANN | VITOCAL 200-S AWB-M 201.D10 | Heat PumpSPLIT TYPE air to water, 230 V, | 4.69 | 4.48 | 7.01 | - | A++
HP_276 | VIESSMANN | VITOCAL 200-S AWB-M-E-AC 201.D10 | Heat PumpSPLIT TYPE air to water, 230 V, Active cooling, with integral instantaneous heating water heater | 4.69 | 4.58 | 7.01 | 4 | A++
HP_277 | VIESSMANN | VITOCAL 200-S AWB-M-E 201.D10 | Heat PumpSPLIT TYPE air to water, 230 V,with integral instantaneous heating water heater | 4.69 | 4.48 | 7.01 | - | A++
HP_278 | VIESSMANN | VITOCAL 111-S AWBT-M 111.A12 | Air/water heat pumps with electric drive in split design with outdoor and indoor unit. For central heating and DHW heating in heating systems. Indoor unit with Vitotronic 200 Heat Pumpcontroller, high efficiency circulation pump for the secondary circuit, 3-way diverter valve and safety assembly. With integral instantaneous heating water heater and DHW cylinder (210 l capacity). | 4.7 | 4.08 | 11.5 | 8 | A++
HP_279 | VIESSMANN | VITOCAL 111-S AWBT-M-AC 111.A12 | Air/water heat pumps with electric drive in split design with outdoor and indoor unit. For central heating, active cooling function and DHW heating in heating systems. Indoor unit with Vitotronic 200 Heat Pumpcontroller, high efficiency circulation pump for the secondary circuit, 3-way diverter valve and safety assembly. With integral instantaneous heating water heater and DHW cylinder (210 l capacity). | 4.7 | 4.08 | 11.5 | 8 | A++
HP_280 | VIESSMANN | VITOCAL 100-S AWB-M-E 101.A12 | Air/water heat pumps with electric drive in split design with outdoor and indoor unit. For central heating and DHW heating in heating systems. Indoor unit with Vitotronic 200 Heat Pumpcontroller, high efficiency circulation pump for the secondary circuit, 3-way diverter valve and safety assembly. With integral instantaneous heating water heater | 4.7 | 4.08 | 11.5 | 8 | A++
HP_281 | VIESSMANN | VITOCAL 100-S AWB-M-E-AC 101.A12 | Air/water heat pumps with electric drive in split design with outdoor and indoor unit. For central heating, active cooling function and DHW heating in heating systems. Indoor unit with Vitotronic 200 Heat Pumpcontroller, high efficiency circulation pump for the secondary circuit, 3-way diverter valve and safety assembly. With integral instantaneous heating water heater | 4.7 | 4.08 | 11.5 | 8 | A++
HP_282 | SONNENKRAFT,AUSTRIA | POMPA E NXEHTESIS HP12M | The heat pumps HP12M and HP10MR set new standards in terms of Efficiency, (remote) control and design. They can be both stand-alone System can be used as well as in combination with solar energy. thanks to the Innovative control, the HP12M and HP10MR fit perfectly into the existing product assortment of SONNENKRAFT and can be used for the Expansion of the already proven COMFORT E and COMFORT E Plus heating solutions to heating systems with 100% renewable energies | 4.7 | - | 12 | 9 | A++
HP_283 | FERROLI | FERROLI HGA HT IP 100 | Heat Pump, Air to water | 4.7 | 6.5 | 100 | - | A
HP_284 | FERROLI | FERROLI HGA HT IP 90 | Heat Pump, Air to water | 4.7 | 6.5 | 90 | - | A
HP_285 | FERROLI | FERROLI HGA HT IP 80 | Heat Pump, Air to water | 4.7 | 6.5 | 80 | - | A
HP_286 | FERROLI | FERROLI HGA HT IP 70 | Heat Pump, Air to water | 4.7 | 6.5 | 70 | - | A
HP_287 | FERROLI | FERROLI HGA HT IP 60 | Heat Pump, Air to water | 4.7 | 6.5 | 60 | - | A++
HP_288 | VAILLANT | AROTHERM VWL 55/2 A 230 V | Monoblock heat pump aroTHERM VWL 55/2 A 230V | 4.7 | - | 4.4 | 5 | A++
HP_289 | VAILLANT | FLEXOCOMPACT EXCLUSIVE VWF 58/4 - 230 V | Heat pump flexoCOMPACT exclusive VWF 58/4 - 230 V | 4.7 | - | 5.3 | 7 | A++
HP_290 | VAILLANT | FLEXOCOMPACT EXCLUSIVE VWF 58/4 | Heat pump flexoCOMPACT exclusive VWF 58/4 | 4.7 | - | 5.3 | 7 | A++
HP_291 | VAILLANT | FLEXOTHERM EXCLUSIVE VWF 57/4 - 230 V | Heat pump flexoTERM exclusive VWF 57/4 - 230 V | 4.7 | - | 5.3 | 7 | A++
HP_292 | VAILLANT | FLEXOTHERM EXCLUSIVE VWF 57/4 | Heat pump flexoTERM exclusive VWF 57/4 | 4.7 | - | 5.3 | 7 | A++
HP_293 | IDM ENERGIE SYSTEME,AUSTRIA | POMPË AJRI E NXEHTËSISË TERRA ML 8-13 | The TERRA ML (Complete HGL) heat pump is a modulationg air split heat pump It consists of the outdoor unit and the indoor unit and is used for heating cooling and hot water production for a one family house. The TERRA ML 8-13 and 11-18 are also available as model with HGL. With the HGL model it is possible with the already in the heat pump integrated HGL heat exchanger and the loading valve, as well with the special control during the heating, to reach up to 60°C for the domestic hot water. With latest Inverter Technology stepless power adjustment is possible. The speed controlled compressor produces only the heat you need. In the transitional season the heat pump can work in the most efficient part load function. The iDM patented ClC (Controlled Inverter Cooling) enhhances the life time of the inverter and reduces heating loss to a minimum The outdoor unit and the indoor unit can up to 30 m installed apart from each other. The heat pump accords to the applicable EU norms and directives. The outdoor unit is filled with the refrigerant R410A. For split-pipe length more than 10 m refrigerant has to to be refilled. It has to be connected on site with referigerant connections pipes with the indoor unit. | 4.7 | - | 9.48 | 9 | A++
HP_294 | TOSHIBA | TOSHIBA RAS-2M18S3AV-E | MULTISYSTEM (outdoor unit) split air conditioner system for heating, cooling, air filtration and moisture removal. | 4.71 | - | 5.6 | 5 | A++
HP_295 | FUJITSU | FUJITSU ASYG09LUCA/AOYG09LUCA | Air Conditioners/Split sistem | 4.71 | - | 3.2 | 3 | A++
HP_296 | VIESSMANN | VITOCAL 222-S AWBT-M-E-AC 221.C08 | Heat PumpSPLIT TYPE air to water, 230 V, Indoor unit with integral DHW cylinder, 210 l capacity, with integral instantaneous heating water heater | 4.71 | 4.46 | 5.62 | 5 | A++
HP_297 | VIESSMANN | VITOCAL 222-S AWBT-M-E 221.C06 | Heat PumpSPLIT TYPE air to water, 230 V, Active cooling, with integral instantaneous heating water heater | 4.71 | 4.46 | 5.62 | - | A++
HP_298 | VIESSMANN | VITOCAL 200-S AWB-M-E-AC 201.D08 | Heat PumpSPLIT TYPE air to water, 230 V, Active cooling, with integral instantaneous heating water heater | 4.71 | 4.53 | 5.62 | 5 | A++
HP_299 | VIESSMANN | VITOCAL 200-S AWB-M-E 201.D08 | Heat PumpSPLIT TYPE air to water, 230 V, Active cooling, with integral instantaneous heating water heater | 4.71 | 4.45 | 5.62 | - | A++
HP_300 | IDM ENERGIE SYSTEME,AUSTRIA | BRINE HEAT PUMP TERRA SW 17 HGL P | The TERRA SW Complete (HGL) is used for heating and domestic hot water production for one- and two family houses. With the HGL model it is possible with the already in the heat pump integrated HGL heat exchanger and the loading valve, as well with the special control during the heating, to reach up to 60°C for the domestic hot water. The TERRA SW Complete HGL is also available for cooling mode (process reversal). A special noise insulated casing, triple bearing of the compressor, fl exible connections hoses and the newest insulation material reduce the noise emissions of the TERRA SW heat pump to a minimum. The heat pump accords to the applicable EU norms and directives, is fi lled with the refrigerant R410A and ex factory inspected for functionality and performance. | 4.71 | - | 17.18 | 21 | A++
HP_301 | NIBE | F1255-6 | Heat pump Ground source ground to water with integrated boiler for tap water | 4.72 | 5.2 | 6 | 6 | A++
HP_302 | NIBE | F1155 - 6 | Heat pump Ground source ground to water | 4.72 | 5.2 | 6 | 6 | A++
HP_303 | VIESSMANN | VITOCAL 222-S AWBT-M-E 221.C13 | Heat PumpSPLIT TYPE air to water, 230 V, Indoor unit with integral DHW cylinder, 210 l capacity, with integral instantaneous heating water heater | 4.72 | 4.64 | 7.85 | - | A++
HP_304 | VIESSMANN | VITOCAL 222-S AWBT-M-E-AC 221.C13 | Heat PumpSPLIT TYPE air to water, 230 V, Indoor unit with integral DHW cylinder, 210 l capacity, with integral instantaneous heating water heater | 4.72 | 4.64 | 7.85 | 5 | A++
HP_305 | VIESSMANN | VITOCAL 222-S AWBT-M 221.C13 | Heat PumpSPLIT TYPE air to water, 230 V, Indoor unit with integral DHW cylinder, 210 l capacity | 4.72 | 4.64 | 7.85 | - | A++
HP_306 | VIESSMANN | VITOCAL 200-S AWB-M 201.D13 | Heat PumpSPLIT TYPE air to water, 230 V, | 4.72 | 4.49 | 7.85 | - | A++
HP_307 | VIESSMANN | VITOCAL 200-S AWB-M-E-AC 201.D13 | Heat PumpSPLIT TYPE air to water, 230 V, Active cooling, with integral instantaneous heating water heater | 4.72 | 4.58 | 7.85 | 5 | A++
HP_308 | VIESSMANN | VITOCAL 200-S AWB-M-E 201.D13 | Heat PumpSPLIT TYPE air to water, 230 V, with integral instantaneous heating water heater | 4.72 | 4.49 | 7.85 | - | A++
HP_309 | VIESSMANN | KIT-WQC12H9E8 | Heat pump SPLIT TYPE air to water | 4.74 | - | 12 | 10 | A++
HP_310 | PANASONIC | KIT-WXC12H9E8 | Heat pump SPLIT TYPE air to water | 4.74 | - | 12 | 10 | A++
HP_311 | PANASONIC | KIT-AXC12HE8 | Heat pump SPLIT TYPE air to water | 4.74 | - | 12 | 10 | A++
HP_312 | DAIKIN | DAIKIN EWWD460G-SS | Daikin water cooled screw type heat pump for heating and cooling. | 4.74 | - | 566 | 446 | A
HP_313 | DAIKIN | DAIKIN EWWD260G-SS | Daikin water cooled screw type heat pump for heating and cooling. | 4.74 | 4.18 | 319 | 252 | A
HP_314 | DAIKIN | DAIKIN ERLQ006CV3/EHBX08CB9W | Daikin split wall type low-temperature heat pump for cooling heating and domestic hot water. | 4.74 | 4.27 | 6 | 5 | A++
HP_315 | DAIKIN | DAIKIN ERLQ006CV3/EHVX08S26CB9W | Daikin split type low-temperature integrated heat pump for cooling, heating and domestic hot water. | 4.74 | 4.27 | 6 | 5 | A++
HP_316 | DAIKIN | DAIKIN ERLQ006CV3/EHVH08S18CB3V | Daikin split type low-temperature integrated heat pump for cooling, heating and domestic hot water. | 4.74 | 4.27 | 6 | - | A++
HP_317 | DAIKIN | DAIKIN ERLQ006CV3/EHBX08CB3V | Daikin split wall type low-temperature heat pump for cooling heating and domestic hot water. | 4.74 | 4.27 | 6 | 5 | A++
HP_318 | DAIKIN | DAIKIN ERLQ006CV3/EHVH08S26CB9W | Daikin split wall type low-temperature heat pump for heating and domestic hot water. | 4.74 | 4.27 | 6 | - | A++
HP_319 | DAIKIN | DAIKIN ERLQ006CV3/EHVH08S18CB3V | Daikin split wall type low-temperature heat pump for heating and domestic hot water. | 4.74 | 4.27 | 6 | - | A++
HP_320 | DAIKIN | DAIKIN ERLQ006CV3/EHVZ08S18CB3V | Daikin split type low-temperature integrated heat pump for two-zone heating and domestic hot water. | 4.74 | - | 6 | - | -
HP_321 | DAIKIN | DAIKIN ERLQ006CV3/EHVX08S18CB3V | Daikin split type low-temperature integrated heat pump for two-zone heating and domestic hot water. | 4.74 | 4.27 | 6 | 5 | A++
HP_322 | DAIKIN | DAIKIN ERLQ006CV3/EHVH08S26CB9W | Daikin split type low-temperature integrated heat pump for two-zone heating and domestic hot water. | 4.74 | 4.27 | 6 | 0 | A++
HP_323 | PANASONIC | WH-MXC12G9E8 | Heat pump SPLIT TYPE air to water | 4.74 | - | 12 | 10 | A++
HP_324 | PANASONIC | WH-MXC12G6E5 | Heat pump SPLIT TYPE air to water | 4.74 | - | 12 | 10 | A++
HP_325 | PANASONIC | WH-MDC12G6E5 | Heat pump SPLIT TYPE air to water | 4.74 | - | 12 | 10 | A++
HP_326 | PANASONIC | WH-MDC12G6E5 | Heat pump SPLIT TYPE air to water | 4.74 | - | 12 | 10 | A++
HP_327 | PANASONIC | KIT-WXC12H6E5 | Heat pump SPLIT TYPE air to water | 4.74 | - | 12 | 10 | A++
HP_328 | PANASONIC | KIT-WC12H9E8 | Heat pump SPLIT TYPE air to water | 4.74 | - | 12 | 10 | A++
HP_329 | PANASONIC | KIT-WC12H6E5 | Heat pump SPLIT TYPE air to water | 4.74 | - | 12 | 10 | A++
HP_330 | PANASONIC | KIT-AXC12HE5 | Heat pump SPLIT TYPE air to water all in one | 4.74 | - | 12 | 10 | A++
HP_331 | PANASONIC | KIT-ADC12HE8 | Heat pump SPLIT TYPE air to water all in one | 4.74 | - | 12 | 10 | A++
HP_332 | PANASONIC | KIT-ADC12HE5 | Heat pump SPLIT TYPE air to water all in one | 4.74 | - | 12 | 10 | A++
HP_333 | VIESSMANN | VITOCAL 100-S AWB-M-E 101.A06 | Air/water heat pumps with electric drive in split design with outdoor and indoor unit. For central heating and DHW heating in heating systems. Indoor unit with Vitotronic 200 Heat Pumpcontroller, high efficiency circulation pump for the secondary circuit, 3-way diverter valve and safety assembly. With integral instantaneous heating water heater | 4.74 | 4.33 | 6.1 | 6 | A++
HP_334 | VIESSMANN | VITOCAL 100-S AWB-M-E-AC 101.A06 | Air/water heat pumps with electric drive in split design with outdoor and indoor unit. For central heating and DHW heating in heating systems. Indoor unit with Vitotronic 200 Heat Pumpcontroller, high efficiency circulation pump for the secondary circuit, 3-way diverter valve and safety assembly. With integral instantaneous heating water heater | 4.74 | 4.33 | 6.1 | 6 | A++
HP_335 | IDM ENERGIE SYSTEME,AUSTRIA | BRINE HEAT PUMP TERRA SW TWIN 42 HGL P | The TERRA SW Twin is used for heating and domestic hot water production for one- and two family houses as well as industrial buildings. With the HGL model it is possible with the already in the heat pump integrated HGL heat exchanger and the loading valve, as well with the special control during the heating, to reach up to 60°C for the domestic hot water. The TERRA SW Twin HGL is also available for cooling mode (process reversal). The Twin-technology is working with one refrigerant circuit and enables the performance related stage control of the two compressors. In the transitional season the heat pump is working most efficient with only one stage. The heat pump accords to the applicable EU norms and directives, is filled with the refrigerant R410A and ex factory inspected for functionality and performance. | 4.76 | - | 41.97 | 55 | A++
HP_336 | DAIKIN | DAIKIN FTX20K/RX20K | А discreet wall unit that provides high efficiency and comfort | 4.77 | - | 2.5 | 2 | A++
HP_337 | DAIKIN | DAIKIN EWWD170G-SS | Daikin water cooled screw type heat pump for heating and cooling. | 4.77 | 4.2 | 209 | 165 | A++
HP_338 | NIBE | F2040 - 12 | Heat pump MONO BLOCK air to water | 4.78 | 4.43 | 12 | 9 | A++
HP_339 | DAIKIN | DAIKIN FCAHG71F/RZAG71LV1 | Sky Air Round-flow cassette air conditioner for heating and cooling. | 4.8 | - | 7.5 | 7 | A++
HP_340 | DAIKIN | DAIKIN FCQHG71F/RZQG71L8Y1 | Sky Air Round-flow cassette air conditioner for heating and cooling. | 4.8 | - | 7.5 | 7 | A++
HP_341 | DAIKIN | DAIKIN FCQHG71F/RZQG71L9V1 | Sky Air Round-flow cassette air conditioner for heating and cooling | 4.8 | - | 7.5 | 7 | A++
HP_342 | VAILLANT | FLEXOCOMPACT EXCLUSIVE VWF 58/4 - 230 V + FLUOCOLLECT | Heat pump flexoCOMPACT exclusive VWF 58/4 - 230 V + fluoCOLLECT | 4.8 | - | 6.4 | 7 | A++
HP_343 | VAILLANT | FLEXOCOMPACT EXCLUSIVE VWF 58/4 + FLUOCOLLECT | Heat pump flexoCOMPACT exclusive VWF 58/4 + fluoCOLLECT | 4.8 | - | 6.4 | 7 | A++
HP_344 | VAILLANT | FLEXOTHERM EXCLUSIVE VWF 57/4 - 230 V + FLUOCOLLECT | Heat pump flexoTERM exclusive VWF 57/4 - 230 V + fluoCOLLECT | 4.8 | - | 6.4 | 7 | A++
HP_345 | VAILLANT | FLEXOTHERM EXCLUSIVE VWF 57/4 + FLUOCOLLECT | Heat pump flexoTERM exclusive VWF 57/4 + fluoCOLLECT | 4.8 | - | 6.4 | 7 | A++
HP_346 | DAIKIN | DAIKIN EWWD320G-SS | Daikin water cooled screw type heat pump for heating and cooling. | 4.8 | - | 420 | 332 | A
HP_347 | DAIKIN | DAIKIN EWWD420G-SS | Daikin water cooled screw type heat pump for heating and cooling. | 4.8 | - | 506 | 401 | A
HP_348 | DAIKIN | DAIKIN EWWD210G-SS | Daikin water cooled screw type heat pump for heating and cooling. | 4.8 | 4.17 | 253 | 200 | -
HP_349 | NIBE | F1245 - 10 | Heat pump Ground source ground to water with integrated boiler for tap water | 4.8 | 5.1 | 9.66 | 8 | A++
HP_350 | NIBE | F1145 - 10 | Heat pump Ground source ground to water | 4.81 | 5.1 | 9.66 | 8 | A++
HP_351 | VIESSMANN | VITOCAL 111-S AWBT-M 111.A06 | Air/water heat pumps with electric drive in split design with outdoor and indoor unit. For central heating and DHW heating in heating systems. Indoor unit with Vitotronic 200 Heat Pumpcontroller, high efficiency circulation pump for the secondary circuit, 3-way diverter valve and safety assembly. With integral instantaneous heating water heater and DHW cylinder (210 l capacity). | 4.81 | 4.33 | 6.13 | 6 | A++
HP_352 | VIESSMANN | VITOCAL 111-S AWBT-M-AC 111.A06 | Air/water heat pumps with electric drive in split design with outdoor and indoor unit. For central heating and DHW heating in heating systems. Indoor unit with Vitotronic 200 Heat Pumpcontroller, high efficiency circulation pump for the secondary circuit, 3-way diverter valve and safety assembly. With integral instantaneous heating water heater and DHW cylinder (210 l capacity). | 4.81 | 4.33 | 6.13 | 6 | A++
HP_353 | DAIKIN | DAIKIN EWWD380J-SS | Daikin water cooled screw type heat pump for heating and cooling. | 4.82 | - | 486 | 385 | A
HP_354 | PANASONIC | WH-MXC09G3E8 | Heat pump SPLIT TYPE air to water | 4.84 | - | 9 | 7 | A++
HP_355 | PANASONIC | WH-MXC09G3E5 | Heat pump SPLIT TYPE air to water | 4.84 | - | 9 | 7 | A++
HP_356 | PANASONIC | KIT-WXC09H3E5 | Heat pump SPLIT TYPE air to water | 4.84 | - | 9 | 7 | A++
HP_357 | PANASONIC | KIT-WC09H3E8 | Heat pump SPLIT TYPE air to water | 4.84 | - | 9 | 7 | A++
HP_358 | PANASONIC | KIT-AXC09HE5 | Heat pump SPLIT TYPE air to water | 4.84 | - | 9 | 7 | A++
HP_359 | PANASONIC | KIT-ADC09HE8 | Heat pump SPLIT TYPE air to water | 4.84 | - | 9 | 7 | A++
HP_360 | DAIKIN | DAIKIN EWWD380G-SS | Daikin water cooled screw type heat pump for heating and cooling. | 4.84 | - | 467 | 370 | -
HP_361 | PANASONIC | KIT-WQC09H3E8 | Heat pump SPLIT TYPE air to water | 4.84 | - | 9 | 7 | A++
HP_362 | PANASONIC | KIT-WXC09H3E8 | Heat pump SPLIT TYPE air to water | 4.84 | - | 9 | 7 | A++
HP_363 | PANASONIC | KIT-AXC09HE8 | Heat pump SPLIT TYPE air to water | 4.84 | - | 9 | 7 | A++
HP_364 | FUJITSU | FUJITSU ASYG09LTCA/AOYG09LTC | Air Conditioners/Split sistem | 4.84 | - | 3.2 | 3 | A++
HP_365 | NIBE | F1255-16 | Heat pump Ground source ground to water with integrated boiler for tap water | 4.84 | 5.2 | 16 | 16 | A++
HP_366 | NIBE | F1155 - 16 | Heat pump Ground source ground to water | 4.84 | 5.2 | 16 | 16 | A++
HP_367 | NIBE | F2040 - 16 | Heat pump Ground source ground to water | 4.85 | 4.84 | 16 | 13 | A++
HP_368 | NIBE | F1255-12 | Heat pump Ground source ground to water with integrated boiler for tap water | 4.85 | 5.2 | 12 | 12 | A++
HP_369 | NIBE | F1155 - 12 | Heat pump Ground source ground to water | 4.87 | 5.2 | 12 | 12 | A++
HP_370 | VIESSMANN | VITOCAL 222-S AWBT-E 221.C13 | Heat PumpSPLIT TYPE air to water, 400 V, Indoor unit with integral DHW cylinder, 210 l capacity, with integral instantaneous heating water heater | 4.87 | 4.76 | 8.61 | - | A++
HP_371 | VIESSMANN | VITOCAL 222-S AWBT-E-AC 221.C13 | Heat PumpSPLIT TYPE air to water, 400 V, Indoor unit with integral DHW cylinder, 210 l capacity,Active cooling, with integral instantaneous heating water heater | 4.87 | 4.76 | 8.61 | 6 | A++
HP_372 | VIESSMANN | VITOCAL 222-S AWBT 221.C13 | Heat PumpSPLIT TYPE air to water, 400 V, Indoor unit with integral DHW cylinder, 210 l capacity | 4.87 | 4.76 | 8.61 | - | A++
HP_373 | VIESSMANN | VITOCAL 200-S AWB 201.D13 | Heat PumpSPLIT TYPE air to water, 400 V, | 4.87 | 4.64 | 8.61 | - | A++
HP_374 | VIESSMANN | VITOCAL 200-S AWB-E-AC 201.D13 | Heat PumpSPLIT TYPE air to water, 400 V, Active cooling, with integral instantaneous heating water heater | 4.87 | 4.72 | 8.61 | 6 | A++
HP_375 | VIESSMANN | VITOCAL 200-S AWB-E 201.D13 | Heat PumpSPLIT TYPE air to water, 400 V,with integral instantaneous heating water heater | 4.87 | 4.64 | 8.61 | - | A++
HP_376 | IDM ENERGIE SYSTEME,AUSTRIA | POMPË AJRI E NXEHTËSISË TERRA AL 26 | The TERRA AL Twin heat pump is ideal for heating, cooling and hot water production of one and two-family houses or industrial buildings. The TERRA AL Twin is also available for cooling (process reversal). The Twin-technologie works with one refrigerant circuit and realises a performance related stage control of both compressors. In the transitional season the heat pump can work in the most efficient one stage mode. A multitude of applied SRS-actions (sound reduction system) ensures low sound levels. The heat pump accords to the applicable EU norms and directives, is filled with the refrigerant R410A and ex factory inspected for functionality and performance. | 4.88 | - | 29.17 | 36 | A++
HP_377 | FUJITSU | FUJITSU ASYG12KXCA/AOYG12KXCA | Air Conditioners/Split sistem | 4.9 | - | 5 | 3 | A+++
HP_378 | TOSHIBA | "TOSHIBA" ESTIA POWERFUL | Air to water heat pump | 4.9 | 4.5 | 6.2 | 6 | A++
HP_379 | VAILLANT | FLEXOTHERM EXCLUSIVE VWF 197/4 | Heat pump flexoTERM exclusive VWF 197/4 | 4.9 | - | 19.7 | 24 | A++
HP_380 | VAILLANT | FLEXOTHERM EXCLUSIVE VWF 157/4 | Heat pump flexoTERM exclusive VWF 157/4 | 4.9 | - | 14.5 | 17 | A++
HP_381 | DAIKIN | DAIKIN EWWD150J-SS | Daikin water cooled screw type heat pump for heating and cooling. | 4.9 | 4.14 | 194 | 154 | -
HP_382 | DAIKIN | DAIKIN EWWD180J-SS | Daikin water cooled screw type heat pump for heating and cooling. | 4.91 | 4.15 | 223 | 177 | A
HP_383 | DAIKIN | DAIKIN EWWD310J-SS | Daikin water cooled screw type heat pump for heating and cooling. | 4.92 | 4.04 | 388 | 309 | -
HP_384 | DAIKIN | DAIKIN EWWD330J-SS | Daikin water cooled screw type heat pump for heating and cooling. | 4.94 | - | 417 | 333 | A
HP_385 | DAIKIN | DAIKIN EWWD360J-SS | Daikin water cooled screw type heat pump for heating and cooling. | 4.94 | - | 446 | 356 | -
HP_386 | VIESSMANN | VITOCAL 222-S AWBT-E 221.C16 | Heat PumpSPLIT TYPE air to water, 400 V, Indoor unit with integral DHW cylinder, 210 l capacity, with integral instantaneous heating water heater | 4.95 | 4.76 | 10.11 | - | A++
HP_387 | VIESSMANN | VITOCAL 222-S AWBT-E-AC 221.C16 | Heat PumpSPLIT TYPE air to water, 400 V, Indoor unit with integral DHW cylinder, 210 l capacity,Active cooling, with integral instantaneous heating water heater | 4.95 | 4.76 | 10.11 | 7 | A++
HP_388 | VIESSMANN | VITOCAL 222-S AWBT 221.C16 | Heat PumpSPLIT TYPE air to water, 400 V, Indoor unit with integral DHW cylinder, 210 l capacity | 4.95 | 4.76 | 10.11 | - | A++
HP_389 | VIESSMANN | VITOCAL 200-S AWB 201.D16 | Heat PumpSPLIT TYPE air to water, 400 V | 4.95 | 4.68 | 10.11 | - | A++
HP_390 | VIESSMANN | VITOCAL 200-S AWB-E-AC 201.D16 | Heat PumpSPLIT TYPE air to water, 400 V, Active cooling, with integral instantaneous heating water heater | 4.95 | 4.76 | 10.11 | 7 | A++
HP_391 | VIESSMANN | VITOCAL 200-S AWB-E 201.D16 | Heat PumpSPLIT TYPE air to water, 400 V, with integral instantaneous heating water heater | 4.95 | 4.68 | 10.11 | - | A++
HP_392 | DAIKIN | DAIKIN FCAHG100F/RZAG100LV1 | Sky Air Round-flow cassette air conditioner for heating and cooling. | 4.99 | - | 10.8 | 10 | A++
HP_393 | DAIKIN | DAIKIN FCQHG100F/RZQG100L8Y1 | Sky Air Round-flow cassette air conditioner for heating and cooling. | 4.99 | - | 10.8 | 10 | A++
HP_394 | DAIKIN | DAIKIN FCQHG100F/RZQG100L9V1 | Sky Air Round-flow cassette air conditioner for heating and cooling. | 4.99 | - | 10.8 | 10 | A++
HP_395 | TOSHIBA | TOSHIBA RAS-13G2AVP-E/RAS-13G2KVP-E | Daisekai 8 split air conditioner for heating, cooling, air purification and dehumidification. | 5 | - | 4 | 4 | A+++
HP_396 | DAIKIN | DAIKIN FTXM25M/RXM25M9 | Professional split air conditioner for heating, cooling and air purification. | 5 | - | 4.7 | 3 | A+++
HP_397 | DAIKIN | DAIKIN FTXM20M/RXM20M9 | Professional split air conditioner for heating, cooling and air purification. | 5 | - | 3.5 | 3 | A+++
HP_398 | DAIKIN | DAIKIN FTXJ20MS/RXJ20M | Emura split air conditioner for heating, cooling and air purification. | 5 | - | 4.3 | 3 | A+++
HP_399 | DAIKIN | DAIKIN FTXZ35N/RXZ35N | Ururu Sarara split air conditioner for heating, cooling, air purification, ventilation, humidification and dehumidification. | 5 | - | 9 | 5 | A+++
HP_400 | VAILLANT | FLEXOCOMPACT EXCLUSIVE VWF 118/4 - 230 V | Heat pump flexoCOMPACT exclusive VWF 118/4 - 230 V | 5 | - | 11.2 | 16 | A++
HP_401 | VAILLANT | FLEXOCOMPACT EXCLUSIVE VWF 118/4 | Heat pump flexoCOMPACT exclusive VWF 118/4 | 5 | - | 11.2 | 16 | A++
HP_402 | VAILLANT | FLEXOTHERM EXCLUSIVE VWF 117/4 - 230 V | Heat pump flexoTERM exclusive VWF 117/4 - 230 V | 5 | - | 11.2 | 16 | A++
HP_403 | VAILLANT | FLEXOTHERM EXCLUSIVE VWF 117/4 | Heat pump flexoTERM exclusive VWF 117/4 | 5 | - | 11.2 | 16 | A++
HP_404 | DAIKIN | DAIKIN EDLQ05CV3 | Daikin monobloc low-temperature heat pump for heating and domestic hot water. | 5 | 4.39 | 4.4 | 4 | A++
HP_405 | DAIKIN | DAIKIN EBLQ05CV3 | Daikin monobloc low-temperature heat pump for cooling, heating and domestic hot water. | 5 | 4.39 | 4.4 | 4 | A++
HP_406 | PANASONIC | KIT-WC03H3E5 | Heat pump SPLIT TYPE air to water | 5 | - | 3.2 | 3 | A+++
HP_407 | PANASONIC | KIT-ADC03HE5 | Heat pump SPLIT TYPE air to water | 5 | - | 3.2 | 3 | A+++
HP_408 | VIESSMANN | VITOCAL 222-S AWBT-E 221.C10 | Heat PumpSPLIT TYPE air to water, 400 V, Indoor unit with integral DHW cylinder, 210 l capacity, with integral instantaneous heating water heater | 5.01 | 4.72 | 7.58 | - | A++
HP_409 | VIESSMANN | VITOCAL 222-S AWBT-E-AC 221.C10 | Heat PumpSPLIT TYPE air to water, 400 V, Indoor unit with integral DHW cylinder, 210 l capacity,Active cooling, with integral instantaneous heating water heater | 5.01 | 4.72 | 7.58 | 5 | A++
HP_410 | VIESSMANN | VITOCAL 222-S AWBT 221.C10 | Heat PumpSPLIT TYPE air to water, 400 V, Indoor unit with integral DHW cylinder, 210 l capacity | 5.01 | 4.72 | 7.58 | - | A++
HP_411 | VIESSMANN | VITOCAL 200-S AWB 201.D10 | Heat PumpSPLIT TYPE air to water, 400 V, | 5.01 | 4.61 | 7.58 | - | A++
HP_412 | VIESSMANN | VITOCAL 200-S AWB-E-AC 201.D10 | Heat PumpSPLIT TYPE air to water, 400 V, Active cooling, with integral instantaneous heating water heater | 5.01 | 4.71 | 7.58 | 5 | A++
HP_413 | VIESSMANN | VITOCAL 200-S AWB-E 201.D10 | Heat PumpSPLIT TYPE air to water, 400 V,with integral instantaneous heating water heater | 5.01 | 4.61 | 7.58 | - | A++
HP_414 | DAIKIN | DAIKIN EVLQ05CV3/EHYHBH05AV32 | Daikin hybrid heat pump for heating and domestic hot water. | 5.04 | - | 4.4 | - | A
HP_415 | DAIKIN | DAIKIN ERLQ004CV3/EHVH04S18CB3V | Daikin split wall type low-temperature heat pump for heating and domestic hot water. | 5.04 | 4.52 | 4.4 | - | A++
HP_416 | DAIKIN | DAIKIN ERLQ004CV3/EHVX04S18CB3V | Daikin split type low-temperature integrated heat pump for cooling, heating and domestic hot water. | 5.04 | 4.52 | 4.4 | 4 | A++
HP_417 | DAIKIN | DAIKIN ERLQ004CV3/EHBX04CB3V | Daikin split wall type low-temperature heat pump for cooling heating and domestic hot water. | 5.04 | 4.52 | 4.4 | 4 | A++
HP_418 | DAIKIN | DAIKIN ERLQ004CV3/EHVZ04S18CB3V | Daikin split type low-temperature integrated heat pump for two-zone heating and domestic hot water. | 5.04 | - | 4.4 | - | -
HP_419 | DAIKIN | DAIKIN ERLQ004CV3/EHVH04S18CB3V | Daikin split type low-temperature integrated heat pump for two-zone heating and domestic hot water. | 5.04 | 4.52 | 4.4 | 0 | A++
HP_420 | DAIKIN | DAIKIN EWWD560J-SS | Daikin water cooled screw type heat pump for heating and cooling. | 5.05 | - | 709 | 568 | -
HP_421 | DAIKIN | DAIKIN EWWD280J-SS | Daikin water cooled screw type heat pump for heating and cooling. | 5.06 | 4.21 | 354 | 284 | A
HP_422 | NIBE | F1145 - 17 | Heat pump Ground source water to water | 5.07 | 5.9 | 22.84 | 19 | A++
HP_423 | PANASONIC | WH-MDC05F3E5 | Heat pump SPLIT TYPE air to water | 5.08 | - | 5 | 5 | A++
HP_424 | PANASONIC | WH-MDC05H3E5 | Heat pump SPLIT TYPE air to water | 5.08 | - | 5 | 5 | A++
HP_425 | PANASONIC | WH-MDC05H3E5 | Heat pump SPLIT TYPE air to water | 5.08 | - | 5 | 5 | A++
HP_426 | PANASONIC | WH-MDC05F3E5 | Heat pump SPLIT TYPE air to water | 5.08 | - | 5 | 5 | A++
HP_427 | TOSHIBA | TOSHIBA RAS-B10N3KVP-E | MULTISYSTEM(hiwall indoor unit) split air conditioner for heating, cooling, air purification and dehumidification. | 5.1 | - | 3.21 | 3 | A
HP_428 | VAILLANT | FLEXOCOMPACT EXCLUSIVE VWF 118/4 - 230 V + FLUOCOLLECT | Heat pump flexoCOMPACT exclusive VWF 118/4 - 230 V + fluoCOLLECT | 5.1 | - | 12.9 | 16 | A++
HP_429 | VAILLANT | FLEXOCOMPACT EXCLUSIVE VWF 118/4 + FLUOCOLLECT | Heat pump flexoCOMPACT exclusive VWF 118/4 + fluoCOLLECT | 5.1 | - | 12.9 | 16 | A++
HP_430 | VAILLANT | FLEXOTHERM EXCLUSIVE VWF 117/4 - 230 V + FLUOCOLLECT | Heat pump flexoTERM exclusive VWF 117/4 - 230 V + fluoCOLLECT | 5.1 | - | 12.9 | 16 | A++
HP_431 | VAILLANT | FLEXOTHERM EXCLUSIVE VWF 117/4 + FLUOCOLLECT | Heat pump flexoTERM exclusive VWF 117/4 + fluoCOLLECT | 5.1 | - | 12.9 | 16 | A++
HP_432 | VAILLANT | FLEXOCOMPACT EXCLUSIVE VWF 88/4 - 230 V | Heat pump flexoCOMPACT exclusive VWF 88/4 - 230 V | 5.1 | - | 8.9 | 9 | A++
HP_433 | VAILLANT | FLEXOCOMPACT EXCLUSIVE VWF 88/4 | Heat pump flexoCOMPACT exclusive VWF 88/4 | 5.1 | - | 8.9 | 9 | A++
HP_434 | VAILLANT | FLEXOTHERM EXCLUSIVE VWF 87/4 - 230 V | Heat pump flexoTERM exclusive VWF 87/4 - 230 V | 5.1 | - | 8.9 | 9 | A++
HP_435 | VAILLANT | FLEXOTHERM EXCLUSIVE VWF 87/4 | Heat pump flexoTERM exclusive VWF 87/4 | 5.1 | - | 8.9 | 9 | A++
HP_436 | NIBE | F2120 -16 | Heat pump MONO BLOCK air to water | 5.1 | 5.05 | 13 | 7 | A++
HP_437 | NIBE | F2120 - 20 | Heat pump MONO BLOCK air to water | 5.11 | 5.05 | 16 | 8 | A++
HP_438 | DAIKIN | DAIKIN EWWD210J-SS | Daikin water cooled screw type heat pump for heating and cooling. | 5.11 | 4.24 | 258 | 207 | A++
HP_439 | NIBE | F2120 -12 | Heat pump MONO BLOCK air to water | 5.12 | 4.83 | 9.2 | 5 | A++
HP_440 | SONNENKRAFT,AUSTRIA | POMP TERMIKE SPLIT HP14SM | The modulating air/water split system heat pumps for heating, cooling and hot water preparation satisfy with high efficiency, economy, flexible place able compact indoor and outdoor units in modern design and a scores of extras – e.g. the integrated Web interface for system monitoring and remote control. Heat pumps use a renewable and sustainable solar energy source – heat energy of outdoor air. solar power from a solar photovoltaic system shall be used to drive the Heat Pumpto increase independence in energy supply. Other system combinations with solar thermal, as well as the integration of additional heating system such as wood/oil/gas boiler, are easily possible. Additional heat sinks like morel heating circuits or a swimming pool heating can easily added. For applications with higher power requirements, the power demand is met with cascade systems incorporating up to 8 heat pumps. | 5.12 | - | 14.2 | 16 | A++
HP_441 | NIBE | DAIKIN EWWD400J-SS | Daikin water cooled screw type heat pump for heating and cooling. | 5.12 | - | 515 | 415 | -
HP_442 | DAIKIN | DAIKIN EWWDC18I-SS | Daikin water cooled screw type heat pump for heating and cooling. | 5.14 | - | 1866 | 1503 | -
HP_443 | DAIKIN | DAIKIN EWWD530J-SS | Daikin water cooled screw type heat pump for heating and cooling. | 5.14 | - | 669 | 540 | -
HP_444 | DAIKIN | DAIKIN EWWD320G-XS | Daikin water cooled screw type heat pump for heating and cooling. | 5.17 | 4.44 | 379 | 306 | -
HP_445 | TOSHIBA | TOSHIBA RAS-2M14S3AV-E | MULTISYSTEM (outdoor unit) split air conditioner for heating, cooling, air purification and dehumidification. | 5.18 | - | 4.4 | 4 | A++
HP_446 | NIBE | F1345 - 60 | Heat pump Ground source water to water | 5.19 | 5.9 | 78.32 | 61 | A++
HP_447 | VAILLANT | FLEXOCOMPACT EXCLUSIVE VWF 88/4 - 230 V + FLUOCOLLECT | Heat pump flexoCOMPACT exclusive VWF 88/4 - 230 V + fluoCOLLECT | 5.2 | - | 10 | 9 | A++
HP_448 | VAILLANT | FLEXOCOMPACT EXCLUSIVE VWF 88/4 + FLUOCOLLECT | Heat pump flexoCOMPACT exclusive VWF 88/4 + fluoCOLLECT | 5.2 | - | 10 | 9 | A++
HP_449 | VAILLANT | FLEXOTHERM EXCLUSIVE VWF 197/4 + FLUOCOLLECT | Heat pump flexoTERM exclusive VWF 197/4 + fluoCOLLECT | 5.2 | - | 23 | 24 | A++
HP_450 | VAILLANT | FLEXOTHERM EXCLUSIVE VWF 87/4 - 230 V + FLUOCOLLECT | Heat pump flexoTERM exclusive VWF 87/4 - 230 V + fluoCOLLECT | 5.2 | - | 10 | 9 | A++
HP_451 | VAILLANT | FLEXOTHERM EXCLUSIVE VWF 87/4 + FLUOCOLLECT | Heat pump flexoTERM exclusive VWF 87/4 + fluoCOLLECT | 5.2 | - | 10 | 9 | A++
HP_452 | DAIKIN | DAIKIN EWWD450J-SS | Daikin water cooled screw type heat pump for heating and cooling. | 5.2 | - | 573 | 463 | A++
HP_453 | DAIKIN | DAIKIN EWWDC17I-SS | Daikin water cooled screw type heat pump for heating and cooling. | 5.2 | - | 1793 | 1449 | -
HP_454 | DAIKIN | DAIKIN ERLQ004CV3/EHSXB04P30B | Daikin split type low-temperature compact heat pump for bivalent heating, cooling and domestic hot water with solar support. | 5.23 | - | 4.53 | 4 | A
HP_455 | DAIKIN | DAIKIN ERLQ004CV3/EHSX04P30B | Daikin split type low-temperature compact heat pump for cooling, heating and domestic hot water with solar support. | 5.23 | - | 4.53 | 4 | A
HP_456 | DAIKIN | DAIKIN ERLQ004CV3/EHSHB04P30B | Daikin split type low-temperature compact heat pump for bivalent heating and domestic hot water with solar support. | 5.23 | - | 4.53 | - | -
HP_457 | DAIKIN | DAIKIN ERLQ004CV3/EHSH04P30B | Daikin split type low-temperature compact heat pump for heating and domestic hot water with solar support.. | 5.23 | - | 4.53 | - | -
HP_458 | DAIKIN | DAIKIN EWWD650G-XS | Daikin water cooled screw type heat pump for heating and cooling. | 5.26 | - | 743 | 602 | A
HP_459 | DAIKIN | DAIKIN EWWD250J-SS | Daikin water cooled screw type heat pump for heating and cooling. | 5.26 | 4.46 | 315 | 255 | -
HP_460 | NIBE | F1345 - 40 | Heat pump Ground source water to water | 5.27 | 6.4 | 51.71 | 44 | A++
HP_461 | DAIKIN | DAIKIN EWWD500J-SS | Daikin water cooled screw type heat pump for heating and cooling. | 5.28 | - | 631 | 512 | A
HP_462 | DAIKIN | DAIKIN EWWD120J-SS | Daikin water cooled screw type heat pump for heating and cooling. | 5.28 | 4.4 | 148 | 120 | -
HP_463 | DAIKIN | DAIKIN EWWD140J-SS | Daikin water cooled screw type heat pump for heating and cooling. | 5.29 | 4.34 | 180 | 146 | A
HP_464 | DAIKIN | DAIKIN EWWDC16I-SS | Daikin water cooled screw type heat pump for heating and cooling. | 5.29 | - | 1721 | 1395 | -
HP_465 | DAIKIN | DAIKIN EWWD550I-SS | Daikin water cooled screw type heat pump for heating and cooling. | 5.31 | - | 660 | 536 | -
HP_466 | DAIKIN | F2040 - 6 | Heat pump MONO BLOCK air to water | 5.32 | 4.8 | 7 | 5 | A++
HP_467 | NIBE | F1245 - 5 | Heat pump Ground source water to water with integrated boiler for tap water | 5.36 | 6.2 | 6.91 | 6 | A++
HP_468 | NIBE | F1145 - 5 | Heat pump Ground source water to water | 5.36 | 6.2 | 6.91 | 6 | A++
HP_469 | DAIKIN | DAIKIN EWWDC13I-SS | Daikin water cooled screw type heat pump for heating and cooling. | 5.36 | - | 1475 | 1200 | -
HP_470 | DAIKIN | DAIKIN EWWDC15I-SS | Daikin water cooled screw type heat pump for heating and cooling. | 5.37 | - | 1648 | 1341 | -
HP_471 | DAIKIN | DAIKIN EWWD950I-SS | Daikin water cooled screw type heat pump for heating and cooling. | 5.37 | - | 1207 | 982 | -
HP_472 | DAIKIN | DAIKIN EWWD650I-SS | Daikin water cooled screw type heat pump for heating and cooling. | 5.37 | - | 783 | 637 | -
HP_473 | DAIKIN | DAIKIN EWWDC14I-SS | Daikin water cooled screw type heat pump for heating and cooling. | 5.38 | - | 1560 | 1270 | -
HP_474 | DAIKIN | DAIKIN EWWD700I-SS | Daikin water cooled screw type heat pump for heating and cooling. | 5.38 | - | 863 | 703 | -
HP_475 | DAIKIN | DAIKIN EWWD460I-SS | Daikin water cooled screw type heat pump for heating and cooling. | 5.39 | - | 562 | 458 | -
HP_476 | VAILLANT | FLEXOTHERM EXCLUSIVE VWF 157/4 + FLUOCOLLECT | Heat pump flexoTERM exclusive VWF 157/4 + fluoCOLLECT | 5.4 | - | 16.8 | 18 | A++
HP_477 | DAIKIN | DAIKIN EWWDC12I-SS | Daikin water cooled screw type heat pump for heating and cooling. | 5.4 | - | 1412 | 1151 | -
HP_478 | DAIKIN | DAIKIN EWWD850I-SS | Daikin water cooled screw type heat pump for heating and cooling. | 5.4 | - | 1032 | 841 | -
HP_479 | DAIKIN | DAIKIN EWWD800I-SS | Daikin water cooled screw type heat pump for heating and cooling. | 5.41 | - | 955 | 779 | -
HP_480 | DAIKIN | DAIKIN EWWD900I-SS | Daikin water cooled screw type heat pump for heating and cooling. | 5.42 | - | 1112 | 907 | -
HP_481 | DAIKIN | DAIKIN EWWD400I-SS | Daikin water cooled screw type heat pump for heating and cooling. | 5.43 | - | 481 | 392 | -
HP_482 | NIBE | F1145 - 15 | Heat pump Ground source water to water | 5.46 | 6.3 | 20.78 | 17 | A++
HP_483 | NIBE | F1245 - 12 | Heat pump Ground source water to water with integrated boiler for tap water | 5.48 | 6.4 | 15.68 | 13 | A++
HP_484 | NIBE | F1145 - 12 | Heat pump Ground source water to water | 5.48 | 6.4 | 15.68 | 13 | A++
HP_485 | DAIKIN | DAIKIN EWWD380G-XS | Daikin water cooled screw type heat pump for heating and cooling. | 5.5 | - | 446 | 365 | A
HP_486 | DAIKIN | DAIKIN EWWD230G-XS | Daikin water cooled screw type heat pump for heating and cooling. | 5.5 | 4.68 | 272 | 222 | A
HP_487 | DAIKIN | DAIKIN EWWD600I-XS | Daikin water cooled screw type heat pump for heating and cooling. | 5.5 | - | 697 | 570 | -
HP_488 | DAIKIN | DAIKIN EWWDC12I-XS | Daikin water cooled screw type heat pump for heating and cooling. | 5.51 | - | 1380 | 1130 | -
HP_489 | DAIKIN | DAIKIN EWWD340I-SS | Daikin water cooled screw type heat pump for heating and cooling. | 5.51 | - | 405 | 332 | -
HP_490 | INVENTOR | ATS08S/HU100S3 | Split Type Heat Pump Air to Water | 5.2 | 5.21 | 8.3 | 8.4 | A+++
HP_491 | INVENTOR | ATS10S/HU100S3 | Split Type Heat Pump Air to Water | 5 | 5.19 | 10 | 10 | A+++
HP_492 | INVENTOR | ATS12S/HU160S3 | Split Type Heat Pump Air to Water | 4.95 | 4.81 | 12.1 | 12 | A+++
HP_493 | INVENTOR | ATS14T/HU160T9 | Split Type Heat Pump Air to Water | 4.7 | 4.72 | 14.5 | 13.5 | A+++
HP_494 | INVENTOR | ATS16T/HU160T9 | Split Type Heat Pump Air to Water | 4.5 | 4.62 | 16 | 14.9 | A+++
HP_495 | INVENTOR | ATM08S | Monoblock Heat Pump Air to Water | 5.15 | 5.21 | 8.4 | 8.3 | A+++
HP_496 | INVENTOR | ATM10S | Monoblock Heat Pump Air to Water | 4.95 | 5.19 | 10 | 9.9 | A+++
HP_497 | INVENTOR | ATM12S | Monoblock Heat Pump Air to Water | 4.95 | 4.81 | 12.1 | 12 | A+++
HP_498 | INVENTOR | ATM16S | Monoblock Heat Pump Air to Water | 4.5 | 4.62 | 15.9 | 14.9 | A+++
HP_499 | INVENTOR | ATM12T | Monoblock Heat Pump Air to Water | 4.95 | 4.81 | 12.1 | 12 | A+++
HP_500 | INVENTOR | ATM14T | Monoblock Heat Pump Air to Water | 4.6 | 4.72 | 14.5 | 13.5 | A+++
HP_501 | INVENTOR | ATM16T | Monoblock Heat Pump Air to Water | 4.5 | 4.62 | 15.9 | 14.9 | A+++
HP_502 | INVENTOR | ATMH08S3 | Monoblock Heat Pump Air to Water | 5.15 | 5.21 | 8.4 | 8.3 | A+++
HP_503 | INVENTOR | ATMH10S3 | Monoblock Heat Pump Air to Water | 4.95 | 5.19 | 10 | 9.9 | A+++
HP_504 | INVENTOR | ATMH12S3 | Monoblock Heat Pump Air to Water | 4.95 | 4.81 | 12.1 | 12 | A+++
HP_505 | INVENTOR | ATMH16S3 | Monoblock Heat Pump Air to Water | 4.5 | 4.62 | 15.9 | 14.9 | A+++
HP_506 | INVENTOR | ATMH12T9 | Monoblock Heat Pump Air to Water | 4.95 | 4.81 | 12.1 | 12 | A+++
HP_507 | INVENTOR | ATMH14T9 | Monoblock Heat Pump Air to Water | 4.6 | 4.72 | 14.5 | 13.5 | A+++
HP_508 | INVENTOR | ATMH16T9 | Monoblock Heat Pump Air to Water | 4.5 | 4.62 | 15.9 | 14.9 | A+++
HP_509 | INVENTOR | ATMH22T | Monoblock Heat Pump Air to Water | 4.4 | 4.53 | 22 | 21 | A+++
HP_510 | INVENTOR | ATHMH16T9 | A+++ energy class for excellent performance and reduced functional cost, Specially designed units with up to 65°C delivery capability for ideal conditions even at low outdoor ambient temperatures, Central control of your appliances thanks to the multi-functional touch wired controller, Maximum unit protection with the compressor and chassis heating belt | 4.63 | 4.5 | 15.9 | 16 | A+++
HP_511 | INVENTOR | ATMH30T | Monoblock Heat Pump Air to Water | 3.91 | 4.19 | 30.1 | 29.5 | A++
HP_512 | TOSHIBA | TOSHIBA RAS-10G2AVP-E/RAS-10G2KVP-E | Daisekai 8 air conditioner split-system for heating, cooling, air filtration and moisture removal. | 5.52 | - | 3.2 | 3 | A+++
HP_513 | DAIKIN | DAIKIN EWWDC10I-SS | Daikin water cooled screw type heat pump for heating and cooling. | 5.52 | - | 1267 | 1024 | -
HP_514 | NIBE | F1345 - 30 | Heat pump Ground source water to water | 5.53 | 6.3 | 40.08 | 34 | A++
HP_515 | DAIKIN | DAIKIN EWWDC11I-XS | Daikin water cooled screw type heat pump for heating and cooling. | 5.53 | - | 1263 | 1035 | -
HP_516 | DAIKIN | DAIKIN EWWD280G-XS | Daikin water cooled screw type heat pump for heating and cooling. | 5.53 | 4.69 | 337 | 276 | -
HP_517 | DAIKIN | DAIKIN EWWD190G-XS | Daikin water cooled screw type heat pump for heating and cooling. | 5.57 | 4.75 | 226 | 185 | -
HP_518 | DAIKIN | DAIKIN EWWD400G-XS | Daikin water cooled screw type heat pump for heating and cooling. | 5.58 | - | 496 | 407 | -
HP_519 | DAIKIN | DAIKIN EWWD550G-XS | Daikin water cooled screw type heat pump for heating and cooling. | 5.59 | - | 657 | 539 | -
HP_520 | DAIKIN | F1355 - 28 | Heat pump Ground source water to water | 5.6 | 5.8 | 26.68 | 27 | A++
HP_521 | DAIKIN | DAIKIN EWWD460G-XS | Daikin water cooled screw type heat pump for heating and cooling. | 5.6 | - | 540 | 443 | -
HP_522 | DAIKIN | DAIKIN EWWD500G-XS | Daikin water cooled screw type heat pump for heating and cooling. | 5.61 | - | 602 | 495 | -
HP_523 | DAIKIN | DAIKIN EWWDC10I-XS | Daikin water cooled screw type heat pump for heating and cooling. | 5.66 | - | 1180 | 971 | -
HP_524 | NIBE | F1345 - 24 | Heat pump Ground source water to water | 5.67 | 6.4 | 30.04 | 27 | A++
HP_525 | NIBE | F1245 - 10 | Heat pump Ground source water to water with integrated boiler for tap water | 5.7 | 6.8 | 13.72 | 12 | A++
HP_526 | NIBE | F1145 - 10 | Heat pump Ground source water to water | 5.7 | 6.8 | 13.72 | 12 | A++
HP_527 | FUJITSU | FUJITSU ASYG09KXCA/AOYG09KXCA | Air Conditioners/Split sistem | 5.72 | - | 3.6 | 3 | A+++
HP_528 | IDM ENERGIE SYSTEME,AUSTRIA | POMPË NËNTOKËSORE(OSE E TOKËZUAR) E NXEHTËSISË TERRA MAX HGL 140 | The TERRA SW Max is used for heating, cooling and domestic hot water production for large objects within commerce and industry as well as hotels and housing complexes. A high reliabilty of operation and flexibility as well as performance related stage control is guaranteed with two separated, redundant refrigerant circuits. With the HGL model it is possible with the already in the heat pump integrated HGL heat exchanger and the loading valve, as well with the special control during the heating, to reach up to 60°C for the domestic hot water. The heat pump accords to the applicable EU norms and directives, is filled with the refrigerant R410A and ex factory inspected for functionality and performance. With the as accessory available iDM system cooling it is possible to provide cooling and heating energy at the same time. Combining of serveral heat pumps to a cascade system heating capacities up to 700 kW are possible. As standard heat pumps the DUO-units, consist of two heat pumps, incl. a hydraulic connection set. The cascade control assures with this hydraulic connection set a optimum performance of the heat pump cascade. Despite several hydraulic accessories for large objects the heating buffers Hygienik and TERMO with flange connections DN100 are available. | 5.79 | - | 181.06 | 131 | A++
HP_529 | DAIKIN | DAIKIN FTXZ25N/RXZ25N | Ururu Sarara split air conditioner for heating, cooling, air purification, ventilation, humidification and dehumidification. | 5.8 | - | 7.5 | 4 | A+++
HP_530 | DAIKIN | DAIKIN EWWD950I-XS | Daikin water cooled screw type heat pump for heating and cooling. | 5.81 | - | 1122 | 929 | -
HP_531 | DAIKIN | DAIKIN EWWD500I-XS | Daikin water cooled screw type heat pump for heating and cooling. | 5.82 | - | 608 | 504 | -
HP_532 | DAIKIN | DAIKIN EWWD440I-XS | Daikin water cooled screw type heat pump for heating and cooling. | 5.82 | - | 520 | 431 | -
HP_533 | NIBE | F1245 - 6 | Heat pump Ground source water to water with integrated boiler for tap water | 5.83 | 6.7 | 8.5 | 7 | A++
HP_534 | NIBE | F1145 - 6 | Heat pump Ground source water to water | 5.83 | 6.7 | 8.5 | 7 | A++
HP_535 | DAIKIN | DAIKIN EWWD360I-XS | Daikin water cooled screw type heat pump for heating and cooling. | 5.83 | - | 435 | 360 | -
HP_536 | DAIKIN | DAIKIN EWWD800I-XS | Daikin water cooled screw type heat pump for heating and cooling. | 5.84 | - | 995 | 791 | -
HP_537 | DAIKIN | DAIKIN EWWD850I-XS | Daikin water cooled screw type heat pump for heating and cooling. | 5.85 | - | 1040 | 863 | -
HP_538 | DAIKIN | DAIKIN EWWD750I-XS | Daikin water cooled screw type heat pump for heating and cooling. | 5.85 | - | 865 | 717 | -
HP_539 | IDM ENERGIE SYSTEME,AUSTRIA | POMPË NËNTOKËSORE(OSE E TOKËZUAR) E NXEHTËSISË TERRA SW 17 HGL P | The TERRA SW Complete (HGL) is used for heating and domestic hot water production for one- and two family houses. With the HGL model it is possible with the already in the heat pump integrated HGL heat exchanger and the loading valve, as well with the special control during the heating, to reach up to 60°C for the domestic hot water. The TERRA SW Complete HGL is also available for cooling mode (process reversal). A special noise insulated casing, triple bearing of the compressor, fl exible connections hoses and the newest insulation material reduce the noise emissions of the TERRA SW heat pump to a minimum. The heat pump accords to the applicable EU norms and directives, is fi lled with the refrigerant R410A and ex factory inspected for functionality and performance. | 5.85 | - | 22.34 | 21 | A++
HP_540 | NIBE | F1245 - 8 | Heat pump Ground source water to water with integrated boiler for tap water | 6.02 | 6.9 | 11.57 | 10 | A++
HP_541 | NIBE | F1145 - 8 | Heat pump Ground source water to water | 6.02 | 6.9 | 11.57 | 10 | A++
HP_542 | IDM ENERGIE SYSTEME,AUSTRIA | POMPË NËNTOKËSORE(OSE E TOKËZUAR) E NXEHTËSISË TERRA SW TWIN 42 HGL P | The TERRA SW Complete (HGL) is used for heating and domestic hot water production for one- and two family houses. With the HGL model it is possible with the already in the heat pump integrated HGL heat exchanger and the loading valve, as well with the special control during the heating, to reach up to 60°C for the domestic hot water. The TERRA SW Complete HGL is also available for cooling mode (process reversal). A special noise insulated casing, triple bearing of the compressor, fl exible connections hoses and the newest insulation material reduce the noise emissions of the TERRA SW heat pump to a minimum. The heat pump accords to the applicable EU norms and directives, is fi lled with the refrigerant R410A and ex factory inspected for functionality and performance. | 6.064 | - | 55.38 | 57 | A++
HP_543 | IDM ENERGIE SYSTEME,AUSTRIA | POMPË NËNTOKËSORE(OSE E TOKËZUAR) E NXEHTËSISË TERRA SW 10 HGL P | The TERRA SW Complete (HGL) is used for heating and domestic hot water production for one- and two family houses. With the HGL model it is possible with the already in the heat pump integrated HGL heat exchanger and the loading valve, as well with the special control during the heating, to reach up to 60°C for the domestic hot water. | 6.08 | - | 12.71 | 12 | A++
HP_544 | NIBE | F1255-16 | Heat pump Ground source water to water with integrated boiler for tap water | 6.11 | 6.3 | 21 | 13 | A++
HP_545 | NIBE | F1155 - 16 | Heat pump Ground source water to water | 6.11 | 6.3 | 21 | 13 | A++
HP_546 | NIBE | F1255-12 | Heat pump Ground source water to water with integrated boiler for tap water | 6.12 | 6.3 | 15.3 | 13 | A++
HP_547 | NIBE | F1155 - 12 | Heat pump Ground source water to water | 6.12 | 6.3 | 15.3 | 13 | A++
HP_548 | IDM ENERGIE SYSTEME,AUSTRIA | POMPË NËNTOKËSORE(OSE E TOKËZUAR) E NXEHTËSISË TERRA SW TWIN 26 HGL P | The TERRA SW Twin is used for heating and domestic hot water production for one- and two family houses as well as industrial buildings. With the HGL model it is possible with the already in the heat pump integrated HGL heat exchanger and the loading valve, as well with the special control during the heating, to reach up to 60°C for the domestic hot water. The TERRA SW Twin HGL is also available for cooling mode (process reversal). The Twin-technology is working with one refrigerant circuit and enables the performance related stage control of the two compressors. In the transitional season the heat pump is working most efficient with only one stage. The heat pump accords to the applicable EU norms and directives, is filled with the refrigerant R410A and ex factory inspected for functionality and performance. | 6.4 | - | 35.07 | 35 | A++
HP_549 | NIBE | F1255-6 | Heat pump Ground source water to water with integrated boiler for tap water | 6.49 | 6.7 | 8.2 | 6 | A++
HP_550 | NIBE | F1155 - 6 | Heat pump Ground source water to water | 6.49 | 6.7 | 8.2 | 6 | A++
HP_551 | DAIKIN | DAIKIN EWWD370H-XS | Daikin water cooled screw type heat pump for heating and cooling. | 6.75 | - | 432 | 368 | -
HP_552 | DAIKIN | DAIKIN EWWD450H-XS | Daikin water cooled screw type heat pump for heating and cooling. | 6.79 | - | 520 | 444 | -
HP_553 | DAIKIN | DAIKIN EWWD750H-XS | Daikin water cooled screw type heat pump for heating and cooling | 6.84 | - | 873 | 745 | -
HP_554 | DAIKIN | DAIKIN EWWD830H-XS | Daikin water cooled screw type heat pump for heating and cooling. | 6.87 | - | 965 | 825 | -
HP_555 | DAIKIN | DAIKIN EWWD530H-XS | Daikin water cooled screw type heat pump for heating and cooling. | 6.88 | - | 608 | 520 | -
HP_556 | DAIKIN | DAIKIN EWWD980H-XS | Daikin water cooled screw type heat pump for heating and cooling. | 6.89 | - | 1141 | 975 | -
HP_557 | DAIKIN | DAIKIN EWWD610H-XS | Daikin water cooled screw type heat pump for heating and cooling. | 6.89 | - | 709 | 606 | -
HP_558 | DAIKIN | DAIKIN EWWDC11H-XS | Daikin water cooled screw type heat pump for heating and cooling. | 6.93 | - | 1321 | 1130 | -
HP_559 | DAIKIN | DAIKIN EWWDC11H-XS | Daikin water cooled screw type heat pump for heating and cooling. | 6.93 | - | 1224 | 1047 | -
HP_560 | DAIKIN | DAIKIN EWWDC12H-XS | Daikin water cooled screw type heat pump for heating and cooling. | 6.94 | - | 1,416.00 | 1212 | -
HP_561 | DAIKIN | DAIKIN EWWD930H-XS | Daikin water cooled screw type heat pump for heating and cooling. | 7.06 | - | 1083 | 930 | -
HP_562 | HISENSE | HISENSE AMW2-18U4RXA | Heat pump air to air, multi split ac uses a single compressor to power up to five air outlets. Unlike a conventional system that works off one thermostat to control temperatures, a multi split provides individual control of each room's temperatures. | 7.21 | 4.1 | 6 | 5.2 | A++
HP_563 | HISENSE | HISENSE AMW3-24U4RAA |  | 6.8 | 4.01 | 7.9 | 7.2 | A++
HP_564 | HISENSE | HISENSE AMW4-27U4RFA |  | 7.01 | 4.05 | 9 | 8 | A++
HP_565 | HISENSE | HISENSE 4AMW105U4RAA |  | 6.5 | 4.01 | 11 | 10 | A++
HP_566 | HISENSE | HISENSE 5AMW125U4RTA |  | 6.5 | 3.72 | 13.5 | 12.5 | A++
HP_567 | HISENSE | HISENSE AHW120UCSDP/AHM160UXCSAPA3 | Hisense Hi-AquaSmart series, high-efficiency air to water heat pump dc inverter split type. | 4.1 |  |  |  | A++
HP_568 | HISENSE | HISENSE AHW140UCSDP/AHM160UXCSAPA3 |  | 4.84 |  |  |  | A++
HP_569 | HISENSE | HISENSE AHW160UCSDP/AHM160UXCSAPA3 |  | 4.74 |  |  |  | A++
HP_570 | AZURI | AZI-OR40VB/O | A multi split ac uses a single compressor to power up to five air outlets. Unlike a conventional system that works off one thermostat to control temperatures, a multi split provides individual control of each room's temperatures. | 6.1 | 4 | 4.4 | 4.1 | A++
HP_571 | AZURI | AZI-OR50VB/O |  | 6.1 | 4 | 5.4 | 5.2 | A++
HP_572 | AZURI | AZI-OR60VB/O |  | 6.1 | 4 | 6.5 | 6.1 | A++
HP_573 | AZURI | AZI-OR70VB/O |  | 6.1 | 4 | 8.5 | 7.1 | A++
HP_574 | AZURI | AZI-OR80VB/O |  | 6.1 | 4 | 9.5 | 8 | A++
HP_575 | AZURI | AZI-OR100VB/O |  | 6.1 | 4 | 12 | 10.5 | A++
HP_576 | AZURI | AZI-OR120VB/O |  | 6.1 | 4 | 13 | 12 | A++
HP_577 | AZURI | AZI-CQ8.0Pd/NaE-K |  | 4.5 | 4 | 8 | 7.8 | A++
HP_578 | AZURI | AZI-CQ10Pd/NaE-K |  | 4.4 | 3.9 | 10 | 8.2 | A++
HP_579 | AZURI | AZI-CQ12Pd/NaE-K |  | 4.3 | 4.2 | 12 | 12.5 | A++
HP_580 | AZURI | AZI-CQ16Pd/NaE-K |  | 4.1 | 3.2 | 15.5 | 14.5 | A++
HP_581 | Panasonic | KIT-WC09J3E5 | Heat pump SPLIT TYPE air to water | 4.48 | 4.18 | 9 | 8.2 | A++
HP_582 | Panasonic | KIT-WC16H6E5 | Heat pump SPLIT TYPE air to water | 4.28 | 4.28 | 16 | 12.2 | A++
HP_583 | Panasonic | KIT-ADC09JE5-1 | Heat pump SPLIT TYPE air to water all in one | 4.48 | 4.18 | 9 | 8.2 | A++
HP_584 | Panasonic | KIT‑ADC16HE5 | Heat pump SPLIT TYPE air to water all in one | 4.28 | 4.28 | 16 | 12.2 | A++
HP_585 | Panasonic | WH-MDC09J3E5 | Heat pump Monoblock air to water | 4.48 | 4.18 | 9 | 9 | A++
HP_586 | Panasonic | WH-MDC09H3E5 | Heat pump Monoblock air to water | 4.29 | 4.08 | 9 | 7 | A++
HP_587 | Panasonic | WH-MDC12H6E5 | Heat pump Monoblock air to water | 4.74 | 4.28 | 12 | 10 | A++
HP_588 | Panasonic | WH-MDC16H6E5 | Heat pump Monoblock air to water | 4.28 | 4.28 | 16 | 12.2 | A++
HP_589 | Panasonic | WH-MXC09H3E5 | Heat pump Monoblock air to water T-CAP | 4.84 | 4.08 | 9 | 7 | A++
HP_590 | Panasonic | WH-MXC12H6E5 | Heat pump Monoblock air to water T-CAP | 4.74 | 4.08 | 12 | 10 | A++
HP_591 | Panasonic | KIT-WC16H9E8 | Heat pump SPLIT TYPE air to water | 4.28 | 4.28 | 16 | 12.2 | A++
HP_592 | Panasonic | KIT-WXC16H9E8 | Heat pump SPLIT TYPE air to water T-CAP | 4.28 | 3.83 | 16 | 12.2 | A++
HP_593 | Panasonic | KIT-ADC16HE8 | Heat pump SPLIT TYPE air to water all in one | 4.28 | 4.28 | 16 | 12.2 | A++
HP_594 | Panasonic | KIT-AXC16HE8 | Heat pump SPLIT TYPE air to water all in one T-CAP | 4.28 | 3.83 | 16 | 12.2 | A++
HP_595 | Panasonic | WH-MXC09H3E8 | Heat pump Monoblock air to water T-CAP | 4.84 | 4.08 | 9 | 7 | A++
HP_596 | Panasonic | WH-MXC12H9E8 | Heat pump Monoblock air to water T-CAP | 4.74 | 4.08 | 12 | 10 | A++
HP_597 | Panasonic | WH-MXC16H9E8 | Heat pump Monoblock air to water T-CAP | 4.28 | 3.83 | 16 | 12.2 | A++
HP_598 | Haier | AU082FYCRA(HW) | Heat pump Monoblock air to water | 4.4 | 3.87 | 7.8 | 5.5 | A++
HP_599 | Haier | AU112FYCRA(HW) | Heat pump Monoblock air to water | 4.22 | 4.35 | 11 | 11.5 | A++
HP_600 | Haier | AU162FYCRA(HW) | Heat pump Monoblock air to water | 4.15 | 4 | 16 | 14.5 | A+
HP_601 | Haier | CA0035EAND | Heat pump CHILLER | 3.44 |  | 33 | 30
HP_602 | Haier | CA0070EAND | Heat pump CHILLER | 3.66 |  | 70 | 65
HP_603 | Haier | CA0100EAND | Heat pump CHILLER | 3.59 |  | 103 | 98
HP_604 | Haier | CA0130EAND | Heat pump CHILLER | 3.53 |  | 130 | 135
HP_605 | SAMSUNG | SAMSUNG AE260TNWTEH/EU | Climate Hub (with integrated boiler 260L), Air to water heat pump system, used for heating and cooling. 16 kW | 4.41 | 4.63 | 16 | 14.6 | A+++
HP_606 | SAMSUNG | SAMSUNG AE160MXTPGH/EU | Split Heat pump, air to water heat pump, used for heating and cooling. 16kW | 4.41 | 4.63 | 16 | 14.6 | A+++
HP_607 | SAMSUNG | SAMSUNG AE120MXTPEH/EU | Climate Hub (with integrated boiler 260L), Air to water heat pump system, used for heating and cooling 12. kW | 4.25 |  | 12 | 10.7 | A+++
HP_608 | SAMSUNG | SAMSUNG AE120MXTPEH/EU | Split Heat pump, air to water heat pump, used for heating and cooling. 12kW | 4.25 |  | 12 | 10.7 | A+++
HP_609 | SAMSUNG | SAMSUNG AE200RNWSEG/EU | Climate Hub (with integrated boiler 200L), Air to water heat pump system, used for heating and cooling. 9 kW | 4.81 |  | 9 | 8.7 | A+++
HP_610 | SAMSUNG | SAMSUNG AE090RXEDGG/EU | Split Heat pump, air to wate pump, used for heating and cooling. 9 kW | 4.81 |  | 9 | 8.7 | A+++
HP_611 | Azuri | Azuri AZI-CQ10Pd/NaE-K | Split Heat pump, air to water heat pump, used for heating and cooling. 10kW | 4.4 |  | 10 | 8.2 | A++
HP_612 | Azuri | Azuri AZI-CQ12Pd/NaE-K | Split Heat pump, air to water heat pump, used for heating and cooling. 12kW | 4.3 |  | 12 | 12.5 | A++
HP_613 | Azuri | Azuri AZI-CQ16Pd/NaE-K | Split Heat pump, air to water heat pump, used for heating and cooling. 16kW | 4.1 |  | 15.5 | 14.5 | A++
HP_614 | INOX | COMFORT 12 | COMFORT MONOBLOCK Side mont, heat pump for cooling & heating and domestic hot water. | 4.75 | 3.92 | 11.5 | 10.5 | A++
HP_615 | INOX | COMFORT 15 | COMFORT MONOBLOCK Side mont, heat pump for cooling & heating and domestic hot water. | 4.65 | 3.85 | 15.2 | 14 | A++
HP_616 | INOX | COMFORT 18 | COMFORT MONOBLOCK Side mont, heat pump for cooling & heating and domestic hot water. | 4.61 | 3.85 | 18.4 | 17.6 | A++
HP_617 | INOX | COMFORT 18 / S | COMFORT SPLIT Side mont, Including 200 l Bufer, heat pump for cooling & heating and domestic hot water. | 4.61 | 3.85 | 18.4 | 17.6 | A++
HP_618 | INOX | COMFORT 22 / S | COMFORT MONOBLOCK Side mont, heat pump for cooling & heating and domestic hot water. | 4.82 | 3.92 | 22.3 | 20.5 | A++
HP_619 | INOX | COMFORT 22 / S | COMFORT SPLIT Side mont, Including 200 l Bufer, heat pump for cooling & heating and domestic hot water. | 4.82 | 3.92 | 22.3 | 20.5 | A++
HP_620 | COOPER&HUNTER | CH-HP16SINK(M)2 | A split Heat Pumps with outdoor unit DC inverter and wall-hung indoor unit. Air to water SPLIT TYPE. | 4.1 | 4.05 | 15.5 | 14.5 | A++
HP_621 | COOPER&HUNTER | CH-HP16UMNM | Heat pump for heating EVI POWER, five operation modes, scroll compressors of EVI technology, smart defrost, control over several modules, quiet mode, wide temperature range off effective operation: from -30°C to generate heat and up to +45°C to generate cooling. | 4.53 | 4.4 | 15.7 | 11.5 | A++
HP_622 | COOPER&HUNTER | CH-HP31UMNM | Heat pump for heating EVI POWER, five operation modes, scroll compressors of EVI technology, smart defrost, control over several modules, quiet mode, wide temperature range off effective operation: from -30°C to generate heat and up to +45°C to generate cooling. | 4.2 | 4.1 | 31.1 | 18 | A++
HP_623 | COOPER&HUNTER | CH-HP42UMNM | Heat pump for heating EVI POWER, five operation modes, scroll compressors of EVI technology, smart defrost, control over several modules, quiet mode, wide temperature range off effective operation: from -30°C to generate heat and up to +45°C to generate cooling. | 4.2 | 4.1 | 42 | 27.3 | A++
HP_624 | COOPER&HUNTER | CH-HP84UMNM | Heat pump for heating EVI POWER, five operation modes, scroll compressors of EVI technology, smart defrost, control over several modules, quiet mode, wide temperature range off effective operation: from -30°C to generate heat and up to +45°C to generate cooling. | 4.2 | 4.1 | 84 | 59 | A++
HP_625 | Nulite New Energy | NL-BKDX40-150II/R | HEAT PUMP Mitsubishi compresor- Air to water- Monoblock type heating,cooling, hot water | 4.01 | 4.1 | 15 | 10 | A++
HP_626 | Nulite New Energy | NL-C5BFII/R | HEAT PUMP Mitsubishi Compresor- Air to water- Split type heating, cooling, hot water | 4.54 | 4.55 | 20 | 11 | A+++
HP_627 | LG | HU161 U33 - HN 1616 NK3 | LG therma V Split Model | 4.2 | 4.3 | 16 | 14 | A++
HP_628 | HITACHI | YUTAKI S 6 Combi (MODELI RAS-6WH(V)NPE | Air to water heat pumps with electric drive in split design with outdoor and indoor unit. Indoor Unit All-in-one: Key functional components are incorporated.Optional Include boiler V=260 L | 4.57 | 3.25 | 16 | 10.5 | A++
HP_629 | HITACHI | YUTAKI S 5 Combi (MODELI RAS-5WH(V)NPE | Air to water heat pumps with electric drive in split design with outdoor and indoor unit. Indoor Unit All-in-one: Key functional components are incorporated.Optional Include boiler V=260 L | 4.71 | 3.25 | 14 | 9.5 | A+++
HP_630 | HITACHI | YUTAKI S 4 Combi (MODELI RAS-4WH(V)NPE | Air to water heat pumps with electric drive in split design with outdoor and indoor unit. Indoor Unit All-in-one: Key functional components are incorporated.Optional Include boiler V=260 L | 5 | 3.35 | 11 | 7.2 | A+++
HP_631 | HITACHI | YUTAKI S 10 (MODELI RAS - 10WHNPE | Air to water heat pumps with electric drive in split design with outdoor and indoor unit. Indoor Unit All-in-one: Key functional components are incorporated. | 4.29 | 3.6 | 24 | 17.5 | A+
HP_632 | HITACHI | YUTAKI S 8 (MODELI RAS - 8 WHNPE | Air to water heat pumps with electric drive in split design with outdoor and indoor unit. Indoor Unit All-in-one: Key functional components are incorporated. | 4.3 | 3.13 | 20 | 14 | A++
HP_633 | HITACHI | YUTAKI S 6 (MODELI RAS - 6 WHNPE | Air to water heat pumps with electric drive in split design with outdoor and indoor unit. Indoor Unit All-in-one: Key functional components are incorporated. | 4.57 | 3.9 | 16 | 10.5 | A++
HP_634 | HITACHI | YUTAKI S 5 (MODELI RAS - 5 WHNPE | Air to water heat pumps with electric drive in split design with outdoor and indoor unit. Indoor Unit All-in-one: Key functional components are incorporated. | 4.71 | 4.45 | 14 | 9.5 | A+++
HP_635 | HITACHI | YUTAKI S 4 (MODELI RAS - 4 WHNPE | Air to water heat pumps with electric drive in split design with outdoor and indoor unit. Indoor Unit All-in-one: Key functional components are incorporated. | 5 | 3.5 | 11 | 7.2 | A++
HP_636 | MITSUBISHI ELECTRIC | Power Inverter Model PUD-SWM80YAA | Air to water heat pumps with electric drive in split design with outdoor and indoor unit. Indoor Unit All-in-one: Key functional components are incorporated.Optional Include boiler V=170/200/300 L | 4.76 | 4.43 | 8 | N/A | A+++
HP_637 | HITACHI&JOHNSON CONTROLS | RWM-2.0NRE/RAS-2WHVNP | POMP TERMIKE AIR TO WATER | 5.25 | 3.58/133 | 4.3 | 4 | A+++
HP_638 | HITACHI&JOHNSON CONTROLS | RWM-2.5NRE/RAS-2.5WHVNP | POMP TERMIKE AIR TO WATER | 4.8 | 3.38/130 | 6 | 5.3 | A+++
HP_639 | HITACHI&JOHNSON CONTROLS | RWM-3.0NRE/RAS-3WHVNP | POMP TERMIKE AIR TO WATER | 4.6 | 3.25/125 | 8 | 6.5 | A+++
HP_640 | HITACHI&JOHNSON CONTROLS | RWM-4.0NE/RAS-4WHNPE | POMP TERMIKE AIR TO WATER | 5 | 3.50/137 | 11 | 7.2 | A+++
HP_641 | HITACHI&JOHNSON CONTROLS | RWM-5.0NE/RAS-5WHNPE | POMP TERMIKE AIR TO WATER | 4.71 | 3.43/134 | 14 | 9.5 | A+++
HP_642 | HITACHI&JOHNSON CONTROLS | RWM-6.0NE/RAS-6WHNPE | POMP TERMIKE AIR TO WATER | 4.57 | 3.23/126 | 16 | 10.5 | A++
HP_643 | HITACHI&JOHNSON CONTROLS | RWM-8.0NE/RAS-8WHNPE | POMP TERMIKE AIR TO WATER | 4.3 | 3.13/122 | 20 | 14 | A++
HP_644 | HITACHI&JOHNSON CONTROLS | RWM-10.0NE/RAS-10WHNPE | POMP TERMIKE AIR TO WATER | 4.29 | 2.98/118 | 24 | 17.5 | A+
HP_645 | HITACHI&JOHNSON CONTROLS | RWD-6.0NWE200S/RAS-6WHNPE | POMP TERMIKE AIR TO WATER ME BOJLER 200 L | 4.67 | 3.9 | 16 | 10.5 | A++
HP_646 | SINCLAIR SOLUTIONS | SMH-160IRB | Monoblock model. Dual stage inverter compressor with intermediate enthalpy adding through gas injection Touch display Remote control via EWPE Smart App High efficiency Water pump with frequency control based on the actual load Integrated expansion tank and safety valve Weather-dependent, fixed temperature, room sensor or thermostat control Cooling option Hot water heating | 4.35 | 4.1 | 15.5 | 14.5 | A++
HP_647 | MITSUBISHI ELECTRIC | Power Inverter Model PUD-SWM120YAA | Air to water heat pumps with electric drive in split design with outdoor and indoor unit. Indoor Unit All-in-one: Key functional components are incorporated.Optional Include boiler V=170/200/300 L | 4.7 | 4.4 | 12 | N/A | A+++
HP_648 | MITSUBISHI ELECTRIC | Power Inverter Model PUD-SWM100YAA | Air to water heat pumps with electric drive in split design with outdoor and indoor unit. Indoor Unit All-in-one: Key functional components are incorporated.Optional Include boiler V=170/200/300 L | 5 | 4.43 | 10 | N/A | A+++
HP_649 | MITSUBISHI ELECTRIC | Power Inverter Model PUD-SWM80YAA | Air to water heat pumps with electric drive in split design with outdoor and indoor unit. Indoor Unit All-in-one: Key functional components are incorporated.Optional Include boiler V=170/200/300 L | 4.76 | 4.4 | 8 | N/A | A+++
HP_650 | MITSUBISHI ELECTRIC | Power Inverter Model PUHZ-SW200YKA | Air to water heat pumps with electric drive in split design with outdoor and indoor unit. Indoor Unit All-in-one: Key functional components are incorporated.Optional Include boiler V=170/200/300 L | 4 |  | 25 | 20 | A++
HP_651 | MITSUBISHI ELECTRIC | Power Inverter Model PUHZ-SW120YHA | Air to water heat pumps with electric drive in split design with outdoor and indoor unit. Indoor Unit All-in-one: Key functional components are incorporated.Optional Include boiler V=170/200/300 L | 4.1 |  | 16 | 12 | A++
HP_652 | MITSUBISHI ELECTRIC | Power Inverter Model PUHZ-SW100YAA | Air to water heat pumps with electric drive in split design with outdoor and indoor unit. Indoor Unit All-in-one: Key functional components are incorporated.Optional Include boiler V=170/200/300 L | 4.46 |  | 11.2 | 10 | A++
HP_653 | MITSUBISHI ELECTRIC | Zubadan Inverter Model PUHZ-SHW140YHA | Air to water heat pumps with electric drive in split design with outdoor and indoor unit. Indoor Unit All-in-one: Key functional components are incorporated.Optional Include boiler V=170/200/300 L | 4.22 |  | 14 | 12.5 | A++
HP_654 | MITSUBISHI ELECTRIC | Zubadan Inverter Model PUHZ-SHW80YAA | Air to water heat pumps with electric drive in split design with outdoor and indoor unit. Indoor Unit All-in-one: Key functional components are incorporated.Optional Include boiler V=170/200/300 L | 4.65 |  | 8 | 7.1 | A++
HP_655 | VAILLANT | VWL 125/5 AS 230V (PT) | AroTHERM Split thermal pumps | 4.6 | 4.4 | 15.9 | 12.5 | A+++
HP_656 | GREE | GRS-CQ10Pd/NhG-K | Versati III heat pump air to water monoblock tybe for cooling and heating | 4.61 | / | 10 | 8.8 | A+++
HP_657 | GREE | GRS-CQ16Pd/NhG2-M | Versati III heat pump air to water monoblock tybe for cooling and heating | 4.3 | / | 15.5 | 14.5 | A++
HP_658 | GREE | GRS-CQ10Pd/NhH-E(O) - GRS-CQ10Pd/NhH-E(I) | Versati III heat pump air to water split type, for cooling and heating | 4.59 | / | 9.5 | 8.5 | A+++
HP_659 | GREE | GRS-CQ10Pd/NhH-E(O) - GRS-CQ10PdG/NhH-E(I) | Versati III heat pump air to water split type, for cooling, heating and domestic hot water | 4.59 | / | 9.5 | 8.5 | A+++
HP_660 | GREE | GRS-CQ14Pd/NaD-M(O) - GRS-CQ14Pd/NaD-M(I) | Versati II+ heat pump air to water split type, for cooling and heating | 4.2 | / | 14 | 14 | A++
HP_661 | SINCLAIR SOLUTIONS | SMH-60IRB | Monoblock model. Dual stage inverter compressor with intermediate enthalpy adding through gas injection Touch display Remote control via EWPE Smart App High efficiency Water pump with frequency control based on the actual load Integrated expansion tank and safety valve Weather-dependent, fixed temperature, room sensor or thermostat control Cooling option Hot water heating | 5 | 4.63 | 6 | 5.8 | A+++
HP_662 | TOSHIBA | ESTIA SPLIT S5 POWERFULL (HWS-P805HR-E / HWS-P805XWHT9-E) | The TOSHIBA air to water heat pump split sysem is designed to deliver the right temperature for space heating and procedure domestic sanitary hot water throught the year. The ESTIA system has the additional advantage of providing cooling in the warmer seasons. | 4.76 | 3.2 | 16.92 | 6 | A+++/A++
HP_663 | TOSHIBA | ESTIA SPLIT S5 POWERFULL (HWS-P1105HR-E / HWS-P1105XWHT9-E) | The TOSHIBA air to water heat pump split sysem is designed to deliver the right temperature for space heating and procedure domestic sanitary hot water throught the year. The ESTIA system has the additional advantage of providing cooling in the warmer seasons. | 4.88 | 3.35 | 18.05 | 10 | A+++/A++
HP_664 | TOSHIBA | ESTIA SPLIT S5 POWERFULL (HWS-P1405H8R-E / HWS-P1105XWHT9-E) | The TOSHIBA air to water heat pump split sysem is designed to deliver the right temperature for space heating and procedure domestic sanitary hot water throught the year. The ESTIA system has the additional advantage of providing cooling in the warmer seasons. | 4.44 | 4.1 | 21.1 | 11.22 | A+++/A++
HP_665 | TOSHIBA | SHORAI (RAS-07J2AVSG-E / RAS-B07J2KVSG-E ) | Stylish hiwall unit in a seamless matt design. Highest energy efficiency in combination with Ultra-Pure air filter and comfort remote control. 3D- and Careflow- air distribution move the air flow draft-free in the room. | 5 | 5.1 | 2.5 | 2 | A+++
HP_666 | TOSHIBA | SHORAI ( RAS-10J2AVSG-E / RAS-B10J2KVSG-E ) | Stylish hiwall unit in a seamless matt design. Highest energy efficiency in combination with Ultra-Pure air filter and comfort remote control. 3D- and Careflow- air distribution move the air flow draft-free in the room. | 4.57 | 5.1 | 3.2 | 2.5 | A+++
HP_667 | TOSHIBA | SHORAI ( RAS-13J2AVSG-E / RAS-B13J2KVSG-E ) | Stylish hiwall unit in a seamless matt design. Highest energy efficiency in combination with Ultra-Pure air filter and comfort remote control. 3D- and Careflow- air distribution move the air flow draft-free in the room. | 3.89 | 5.1 | 4.2 | 3.5 | A+++
HP_668 | TOSHIBA | MCY-MHP0404HS8-E | The MiNi-SMMSe system has been developed to achieve the best performance in a wide variety of commercial applications including shops, offices and large apartments, where unobtrusive appearance and quiet operation are important. Great flexibility and control power are combined in a VRF system which is small and compact enough to fit on a balcony. | 4.86 | 4.19 | 12.5 | 12.1 | A++
HP_669 | TOSHIBA | MCY-MHP0504HS8-E | The MiNi-SMMSe system has been developed to achieve the best performance in a wide variety of commercial applications including shops, offices and large apartments, where unobtrusive appearance and quiet operation are important. Great flexibility and control power are combined in a VRF system which is small and compact enough to fit on a balcony. | 4.4 | 4.25 | 16 | 14 | A++
HP_670 | TOSHIBA | MCY-MHP0604HS8-E | The MiNi-SMMSe system has been developed to achieve the best performance in a wide variety of commercial applications including shops, offices and large apartments, where unobtrusive appearance and quiet operation are important. Great flexibility and control power are combined in a VRF system which is small and compact enough to fit on a balcony. | 4.22 | 4.38 | 18 | 15.5 | A++
HP_671 | LG | THERMA V HM 163M.U33 | Heat pump LG Therma V Monobloc HM163M.U33 can be used for various heating solution from floor to hot water supply with multiple heat sources.It is designed to ensure energy efficiency , comfort , easy control and services by applying the most advanced technologies. | 4 | 4.45 | 16 | 16 | - / A+++
HP_672 | LG | THERMA V HM 143M.U33 | Heat pump LG Therma V Monobloc HM143M.U33 can be used for various heating solution from floor to hot water supply with multiple heat sources.It is designed to ensure energy efficiency , comfort , easy control and services by applying the most advanced technologies. | 4.5 | 4.45 | 14 | 14 | - / A+++
HP_673 | LG | THERMA V HM 071M.U43 | Heat pump LG Therma V Monobloc HM071M.U43 can be used for various heating solution from floor to hot water supply with multiple heat sources.It is designed to ensure energy efficiency , comfort , easy control and services by applying the most advanced technologies. | 4.5 | 4.45 | 7 | 7 | - / A+++
HP_674 | LG | THERMA V HM 091M.U43 | Heat pump LG Therma V Monobloc HM091M.U43 can be used for various heating solution from floor to hot water supply with multiple heat sources.It is designed to ensure energy efficiency , comfort , easy control and services by applying the most advanced technologies. | 4.18 | 4.45 | 9 | 9 | - / A+++
HP_675 | BLUEWAY | DHP09M | Air to Water monoblock type heat pump | 4.5 | 3.96 | 8.99 kW |  | A++
HP_676 | BLUEWAY | DHP16M | Air to Water monoblock type heat pump | 4.54 | 3.86 | 16.3 kW |  | A++
HP_677 | BLUEWAY | DHP09S | Air to Water split type heat pump | 4.5 | 3.96 | 8.99 kW |  | A++
HP_678 | Panasonic | Split T-Cap WH-UX16HE8 |  | 4.28 | 3.2 | 16 |  | A++
HP_679 | TOSHIBA | ESTIA R32 HWT-1105H(R)W-E /HWT-1101XWH**W-E | TOSHIBA SPLIT heat pump A2W with the new refrigerant R-32 with leaving temperatures up to 65C | 4.6 | 4.55 | 11 | 8 | A+++
HP_680 | LG | R32 Hydrosplit, HN1616Y NB1 |  | 4.8 | 4.5 | 16 | 16 | A+++
HP_681 | TOSHIBA | ESTIA SPLIT S5 POWERFULL (HWS-1605H8-E) | The TOSHIBA air to water heat pump split sysem is designed to deliver the right temperature for space heating and procedure domestic sanitary hot water throught the year. The ESTIA system has the additional advantage of providing cooling in the warmer seasons. | 4.3 | 3.36 | 16 | 13 | A+++/A++
HP_682 | TOSHIBA | HWT-1101HW-E HWT-1101XWHT9W-E | The TOSHIBA air to water heat pump split sysem is designed to deliver the right temperature for space heating and procedure domestic sanitary hot water throught the year. The ESTIA system has the additional advantage of providing cooling in the warmer seasons. | 4.6 | 4.55 | 8 | 8 | A+++
H_683 | SINCLAIR SOLUTIONS | SMH-60IRB | Dual stage inverter compressor with intermediate enthalpy adding through gas injection Touch display Remote control via EWPE Smart App High efficiency Water pump with frequency control based on the actual load Integrated expansion tank and safety valve Weather-dependent, fixed temperature, room sensor or thermostat control Cooling option Hot water heating Possibility of auxiliary electric heater (not part of the package) | 3,85 |  | 6 | 4 | A+++
H_684 | CHOFU SEISAKUSHO CO.,LTD. | AEYC-1643XU-CH AIR TO WATER HEAT PUMP/ CHOFU | Air to Water Heat Pump, monoblock System, R32 Refrigerant | 4.3 | Hig Tem. 3.2 Low Tem. 4.5 | 16 Kw | 16 kw | 35C A+++ 55C A++