## List1
HER data base ID | Manufacturer | Product type /name | Product description (English) | Thermal conductivity | Thickness [mm] | Length [mm] | Width [mm]
I_1 | RREZE COMMERCE | RREZE THERM N4, 10MM | - | 0.036 | 10 | 1000 | 500
I_2 | AUSTROTHERM | AUSTROTHERM EPS AF EXCLUSIVE | - | 0.036 | 10 | 1000 | 500
I_3 | AUSTROTHERM | AUSTROTHERM EPS AF | - | 0.039 | 10 | 1000 | 500
I_4 | AUSTROTHERM | AUSTROTHERM EPS A200 | - | 0.032 | 10 | 1000 | 500
I_5 | AUSTROTHERM | AUSTROTHERM EPS A150 | - | 0.035 | 10 | 1000 | 500
I_6 | AUSTROTHERM | AUSTROTHERM EPS A120 | - | 0.036 | 10 | 1000 | 500
I_7 | AUSTROTHERM | AUSTROTHERM EPS A100 | - | 0.037 | 10 | 1000 | 500
I_8 | AUSTROTHERM | AUSTROTHERM EPS AF PLUS | - | 0.032 | 10 | 1000 | 500
I_9 | EUROFISI | EUROFISI EPS 035-WO CS150 | White thermoinsulation board used for outside aplication in fasades and for inside aplication for walls and roofs | 35 | 10 | 1000 | 500
I_10 | GRANITI & CO SHPK | EPS GRANIPOL | Facade Insulation EPS board | 32 | 10 | 1000 | 500
I_11 | FETOSHI | EPS F4 | Facade Insulation EPS board | 31 | 10 | 1000 | 500
I_12 | FETOSHI | EPS N4 | Facade Insulation EPS board | 0.032 | 10 | 1000 | 500
I_13 | FETOSHI | EPS F3 | Facade Insulation EPS board | 33 | 10 | 1000 | 500
I_14 | FETOSHI | EPS N3 | Facade Insulation EPS board | 38 | 10 | 1000 | 500
I_15 | FETOSHI | EPS F2 | Facade Insulation EPS board | 38 | 10 | 1000 | 500
I_16 | ING-LULI DOO | PEVAPOR EPS NEO 032- P 16 | EPS Panels of expandet polistiren | 30 | 10 | 1000 | 500
I_17 | ING-LULI DOO | PEVAPOR EPS 035/200 - P30 PINK | EPS Panels of expandet polistiren | 35 | 10 | 1000 | 500
I_18 | ING-LULI DOO | PEVAPOR EPS 035/150 - P25 | EPS Panels of expandet polistiren | 35 | 10 | 1000 | 500
I_19 | ING-LULI DOO | PEVAPOR EPS 035/100 - P20 | EPS Panels of expandet polistiren | 35 | 10 | 1000 | 500
I_20 | ING-LULI DOO | PEVAPOR EPS 040/100 - P17 | EPS Panels of expandet polistiren | 36 | 10 | 1000 | 500
I_21 | ING-LULI DOO | PEVAPOR EPS 040/70 - P15 | EPS Panels of expandet polistiren | 40 | 10 | 1000 | 500
I_22 | SUNPOR | LAMBDAPOR 753 | Lambdapor® 753 is a fine bead fire-retardant grade, ideal for the preparation of shape moulds with a minimum density of 18 kg./m3, insulation boses, rafter insulation elements, high density insulation panels, and building system panels (ICF). | 31 | 10 | 1000 | 500
I_23 | SUNPOR | LAMBDAPOR 750 | Lambdapor® 750 (with flame retardant) is particularly suitable for facade insulation, doublage elements, soundproofing panels, rafter insulation, sandwich elements, and panels. | 31 | 10 | 1000 | 500
I_24 | SUNPOR | SUNPOR A 355 SE | SUNPOR® A 355 SE is processed into PS 20 blocks, i.e. load-bearing thermal insulation, and external thermal insulation composite systems (ETICS) | 35 | 10 | 1000 | 500
I_25 | SUNPOR | SUNPOR A 245 SE | SUNPOR® A 245 SE is mainly processed into PS 15-20 blocks used for external thermal insulation composite systems (ETICS). | 39 | 10 | 1000 | 500
I_26 | EURO-FAT | EPS TERMODUR 8 | White thermoinsulation board used for outside aplication in fasades and for inside aplication for walls and roofs | 31 | 10 | 1000 | 500
I_27 | EURO-FAT | EPS N4 | White thermoinsulation board used for outside aplication in fasades and for inside aplication for walls and roofs | 34 | 10 | 1000 | 500
I_28 | EURO-FAT | EPS N3 | White thermoinsulation board used for outside aplication in fasades and for inside aplication for walls and roofs | 0.035 | 10 | 1000 | 500
I_29 | DAKA-IMPEX | XPS FACTORY DAKA THERM | White thermoinsulation board used for outside aplication in fasades and for inside aplication for walls and roofs | 29 | 10 | 1000 | 500
I_30 | DAKA-IMPEX | EPS N4 (20KG) | White thermoinsulation board used for outside aplication in fasades and for inside aplication for walls and roofs | 34 | 10 | 1000 | 500
I_31 | DAKA-IMPEX | EPS N3 (17KG) | White thermoinsulation board used for outside aplication in fasades and for inside aplication for walls and roofs | 35 | 10 | 1000 | 500
I_32 | RÖFIX | RÖFIX XPS-R 035 | White thermoinsulation board used for outside aplication in fasades and for inside aplication for walls and roofs | 35 | 10 | 1000 | 500
I_33 | RÖFIX | RÖFIX EPS-P 035 | Strong polystyrene foam with very good EPS-F30 (WLG 035) expansion capability for perimeter glass insulation. With corrugated surface Suitable for old and new buildings. | 35 | 10 | 1000 | 500
I_34 | RÖFIX | RÖFIX EPS-F 040 | Strong polystyrene foam insulation board EPS-F15 (WLS 040) for thermal insulation systems according to EN 13163 (Proof Certification) and ETAG 004 (System Certification). Suitable for old and new buildings. Not to be used in facade insulation and in areas in contact with water. | 0.04 | 10 | 1000 | 500
I_35 | POFIX | POFIXTHERM EPS | Facade Insulation EPS board | 0.029 | 10 | 1000 | 500
I_36 | POFIX | POFIXTHERM EPS | Facade Insulation EPS board | 0.03 | 10 | 1000 | 500
I_37 | POFIX | POFIXTHERM EPS | Facade Insulation EPS board | 32 | 10 | 1000 | 500
I_38 | POFIX | POFIXTHERM EPS | Facade Insulation EPS board | 0.036 | 10 | 1000 | 500
I_39 | POFIX | POFIXTHERM EPS | Facade Insulation EPS board | 0.032 | 10 | 1000 | 500
I_40 | POFIX | POFIXTHERM EPS | Facade Insulation EPS board | 0.033 | 10 | 1000 | 500
I_41 | SATSTYRO | TERMODUR | Facade Insulation EPS board | 39 | 10 | 1000 | 500
I_42 | SATSTYRO | STIROPOR EPS S3 GF | Facade Insulation EPS board | 39 | 10 | 1000 | 500
I_43 | SATSTYRO | STIROPOR EPS N3 GF | Facade Insulation EPS board | 39 | 10 | 1000 | 500
I_44 | SATSTYRO | STIROPOR EPS S4 | Facade Insulation EPS board | 39 | 10 | 1000 | 500
I_45 | SATSTYRO | STIROPOR EPS S3 | Facade Insulation EPS board | 39 | 10 | 1000 | 500
I_46 | SATSTYRO | STIROPOR EPS N4 | Facade Insulation EPS board | 34 | 10 | 1000 | 500
I_47 | SATSTYRO | STIROPOR EPS N3 | Facade Insulation EPS board | 39 | 10 | 1000 | 500
I_48 | CAPAROL | CAPAROL EPS ETICS DALMATINER | ETICS Insulation board | 34 | 10 | 1000 | 500
I_49 | POFIX | POFIX THERM EPS | POFIX Therm EPS | 29 | 10 | 1000 | 500
I_50 | JUB | JUBIZOL EPS F - W0 035 | JUBIZOL EPS is used for new constructions as well as in renovation of all types of walls. It is optimum and economical thermal protection of exterior walls. | 35 | 10 | 1000 | 500
I_51 | RREZE COMMERCE | RREZE THERM N4, 20MM | - | 0.036 | 20 | 1000 | 500
I_52 | AUSTROTHERM | AUSTROTHERM EPS AF EXCLUSIVE | - | 0.036 | 20 | 1000 | 500
I_53 | AUSTROTHERM | AUSTROTHERM EPS AF | - | 0.039 | 20 | 1000 | 500
I_54 | AUSTROTHERM | AUSTROTHERM EPS A200 | - | 0.032 | 20 | 1000 | 500
I_55 | AUSTROTHERM | AUSTROTHERM EPS A150 | - | 0.035 | 20 | 1000 | 500
I_56 | AUSTROTHERM | AUSTROTHERM EPS A120 | - | 0.036 | 20 | 1000 | 500
I_57 | AUSTROTHERM | AUSTROTHERM EPS A100 | - | 0.037 | 20 | 1000 | 500
I_58 | AUSTROTHERM | AUSTROTHERM EPS AF PLUS | - | 0.032 | 20 | 1000 | 500
I_59 | EUROFISI | EUROFISI EPS 035-WO CS150 | White thermoinsulation board used for outside aplication in fasades and for inside aplication for walls and roofs | 35 | 20 | 1000 | 500
I_60 | GRANITI & CO SHPK | EPS GRANIPOL | Facade Insulation EPS board | 32 | 20 | 1000 | 500
I_61 | FETOSHI | EPS F4 | Facade Insulation EPS board | 31 | 20 | 1000 | 500
I_62 | FETOSHI | EPS N4 | Facade Insulation EPS board | 31 | 20 | 1000 | 500
I_63 | FETOSHI | EPS F3 | Facade Insulation EPS board | 33 | 20 | 1000 | 500
I_64 | FETOSHI | EPS N3 | Facade Insulation EPS board | 38 | 20 | 1000 | 500
I_65 | FETOSHI | EPS F2 | Facade Insulation EPS board | 38 | 20 | 1000 | 500
I_66 | ING-LULI DOO | PEVAPOR EPS NEO 032- P 16 | Facade Insulation EPS board | 30 | 20 | 1000 | 500
I_67 | ING-LULI DOO | PEVAPOR EPS 035/200 - P30 PINK | Facade Insulation EPS board | 35 | 20 | 1000 | 500
I_68 | ING-LULI DOO | PEVAPOR EPS 035/150 - P25 | Facade Insulation EPS board | 35 | 20 | 1000 | 500
I_69 | ING-LULI DOO | PEVAPOR EPS 035/100 - P20 | Facade Insulation EPS board | 35 | 20 | 1000 | 500
I_70 | ING-LULI DOO | PEVAPOR EPS 040/100 - P17 | Facade Insulation EPS board | 36 | 20 | 1000 | 500
I_71 | ING-LULI DOO | PEVAPOR EPS 040/70 - P15 | Facade Insulation EPS board | 40 | 20 | 1000 | 500
I_72 | SUNPOR | LAMBDAPOR 753 | Lambdapor® 753 is a fine bead fire-retardant grade, ideal for the preparation of shape moulds with a minimum density of 18 kg./m3, insulation boses, rafter insulation elements, high density insulation panels, and building system panels (ICF). | 31 | 20 | 1000 | 500
I_73 | SUNPOR | LAMBDAPOR 750 | Lambdapor® 750 (with flame retardant) is particularly suitable for facade insulation, doublage elements, soundproofing panels, rafter insulation, sandwich elements, and panels. | 31 | 20 | 1000 | 500
I_74 | SUNPOR | SUNPOR A 355 SE | SUNPOR® A 355 SE is processed into PS 20 blocks, i.e. load-bearing thermal insulation, and external thermal insulation composite systems (ETICS) | 35 | 20 | 1000 | 500
I_75 | SUNPOR | SUNPOR A 245 SE | SUNPOR® A 245 SE is mainly processed into PS 15-20 blocks used for external thermal insulation composite systems (ETICS). | 39 | 20 | 1000 | 500
I_76 | EURO-FAT | EPS TERMODUR 8 | White thermoinsulation board used for outside aplication in fasades and for inside aplication for walls and roofs | 31 | 20 | 1000 | 500
I_77 | EURO-FAT | EPS N4 | White thermoinsulation board used for outside aplication in fasades and for inside aplication for walls and roofs | 34 | 20 | 1000 | 500
I_78 | EURO-FAT | EPS N3 | White thermoinsulation board used for outside aplication in fasades and for inside aplication for walls and roofs | 0.035 | 20 | 1000 | 500
I_79 | DAKA-IMPEX | XPS FACTORY DAKA THERM | White thermoinsulation board used for outside aplication in fasades and for inside aplication for walls and roofs | 29 | 20 | 1000 | 500
I_80 | DAKA-IMPEX | EPS N4 (20KG) | White thermoinsulation board used for outside aplication in fasades and for inside aplication for walls and roofs | 34 | 20 | 1000 | 500
I_81 | DAKA-IMPEX | EPS N3 (17KG) | White thermoinsulation board used for outside aplication in fasades and for inside aplication for walls and roofs | 35 | 20 | 1000 | 500
I_82 | RÖFIX | RÖFIX XPS-R 035 | Strong polystyrene foam material with corrugated surface for perimeter insulation. | 35 | 20 | 1000 | 500
I_83 | RÖFIX | RÖFIX EPS-P 035 | Strong polystyrene foam with very good EPS-F30 (WLG 035) expansion capability for perimeter glass insulation. With corrugated surface Suitable for old and new buildings. | 35 | 20 | 1000 | 500
I_84 | RÖFIX | RÖFIX EPS-F 040 | Strong polystyrene foam insulation board EPS-F15 (WLS 040) for thermal insulation systems according to EN 13163 (Proof Certification) and ETAG 004 (System Certification). Suitable for old and new buildings. Not to be used in facade insulation and in areas in contact with water. | 0.04 | 20 | 1000 | 500
I_85 | POFIX | POFIXTHERM XPS | Facade Insulation XPS board | 32 | 20 | 1250 | 600
I_86 | POFIX | POFIXTHERM EPS | Facade Insulation EPS board | 0.029 | 20 | 1000 | 500
I_87 | POFIX | POFIXTHERM EPS | Facade Insulation EPS board | 0.03 | 20 | 1000 | 500
I_88 | POFIX | POFIXTHERM EPS | Facade Insulation EPS board | 32 | 20 | 1000 | 500
I_89 | POFIX | POFIXTHERM EPS | Facade Insulation EPS board | 0.036 | 20 | 1000 | 500
I_90 | POFIX | POFIXTHERM EPS | Facade Insulation EPS board | 0.036 | 20 | 1000 | 500
I_91 | POFIX | POFIXTHERM EPS | Facade Insulation EPS board | 0.033 | 20 | 1000 | 500
I_92 | SATSTYRO | STIRODUR XPS | Facade Insulation XPS board | 39 | 20 | 1250 | 600
I_93 | SATSTYRO | TERMODUR | Facade Insulation EPS board | 39 | 20 | 1000 | 500
I_94 | SATSTYRO | STIROPOR EPS S3 GF | Facade Insulation EPS board | 39 | 20 | 1000 | 500
I_95 | SATSTYRO | STIROPOR EPS N3 GF | Facade Insulation EPS board | 39 | 20 | 1000 | 500
I_96 | SATSTYRO | STIROPOR EPS S4 | Facade Insulation EPS board | 39 | 20 | 1000 | 500
I_97 | SATSTYRO | STIROPOR EPS S3 | Facade Insulation EPS board | 39 | 20 | 1000 | 500
I_98 | SATSTYRO | STIROPOR EPS N4 | Facade Insulation EPS board | 34 | 20 | 1000 | 500
I_99 | SATSTYRO | STIROPOR EPS N3 | Facade Insulation EPS board | 39 | 20 | 1000 | 500
I_100 | CAPAROL | CAPAROL EPS ETICS DALMATINER | ETICS Insulation board | 34 | 20 | 1000 | 500
I_101 | POFIX | POFIX THERM EPS | POFIX Therm EPS | 29 | 20 | 1000 | 500
I_102 | POFIX | POFIX XPS | POFIX XPS | 32 | 20 | 1250 | 600
I_103 | JUB | JUBIZOL EPS F - W0 035 | JUBIZOL EPS is used for new constructions as well as in renovation of all types of walls. It is optimum and economical thermal protection of exterior walls. | 0.035 | 20 | 1000 | 500
I_104 | JUB | JUBIZOL EPS F - W0 | JUBIZOL EPS is used for new constructions as well as in renovation of all types of walls. It is optimum and economical thermal protection of exterior walls. | 0.039 | 20 | 1000 | 500
I_105 | KNAUF INSULATION | KNAUF INSULATION NATURBOARD POD EXTRA/20 | Knauf Insulation NaturBoard EXTRA | 0.037 | 20 | 1000 | 600
I_106 | KNAUF INSULATION | KNAUF INSULATION NATURBOARD POD PLUS/20 | Knauf Insulation NaturBoard POD PLUS | 0.039 | 20 | 1000 | 600
I_107 | RREZE COMMERCE | RREZE THERM N4, 30MM | - | 0.036 | 30 | 1000 | 500
I_108 | AUSTROTHERM | AUSTROTHERM EPS AF EXCLUSIVE | - | 0.036 | 30 | 1000 | 500
I_109 | AUSTROTHERM | AUSTROTHERM EPS AF | - | 0.039 | 30 | 1000 | 500
I_110 | AUSTROTHERM | AUSTROTHERM XPS 30 | - | 0.035 | 30 | 1250 | 600
I_111 | AUSTROTHERM | AUSTROTHERM XPS P | - | 0.035 | 30 | 1250 | 600
I_112 | AUSTROTHERM | USTROTHERM EPS A200 | - | 0.032 | 30 | 1000 | 500
I_113 | AUSTROTHERM | AUSTROTHERM EPS A150 | - | 0.035 | 30 | 1000 | 500
I_114 | AUSTROTHERM | AUSTROTHERM EPS A120 | - | 0.036 | 30 | 1000 | 500
I_115 | AUSTROTHERM | AUSTROTHERM EPS A100 | - | 0.037 | 30 | 1000 | 500
I_116 | AUSTROTHERM | AUSTROTHERM EPS AF PLUS | - | 0.032 | 30 | 1000 | 500
I_117 | AUSTROTHERM | EUROFISI EPS 035-WO CS150 | White thermoinsulation board used for outside aplication in fasades and for inside aplication for walls and roofs | 35 | 30 | 1000 | 500
I_118 | GRANITI & CO SHPK | EPS GRANIPOL | Facade Insulation EPS board | 32 | 30 | 1000 | 500
I_119 | FETOSHI | EPS F4 | Facade Insulation EPS board | 31 | 30 | 1000 | 500
I_120 | FETOSHI | EPS N4 | Facade Insulation EPS board | 0.032 | 30 | 1000 | 500
I_121 | FETOSHI | EPS F3 | Facade Insulation EPS board | 33 | 30 | 1000 | 500
I_122 | FETOSHI | EPS N3 | Facade Insulation EPS board | 38 | 30 | 1000 | 500
I_123 | FETOSHI | EPS F2 | Facade Insulation EPS board | 38 | 30 | 1000 | 500
I_124 | ING-LULI DOO | PEVAPOR EPS NEO 032- P 16 | EPS Panels of expandet polistiren | 30 | 30 | 1000 | 500
I_125 | ING-LULI DOO | PEVAPOR EPS 035/200 - P30 PINK | EPS Panels of expandet polistiren | 35 | 30 | 1000 | 500
I_126 | ING-LULI DOO | PEVAPOR EPS 035/150 - P25 | EPS Panels of expandet polistiren | 35 | 30 | 1000 | 500
I_127 | ING-LULI DOO | PEVAPOR EPS 035/100 - P20 | EPS Panels of expandet polistiren | 35 | 30 | 1000 | 500
I_128 | ING-LULI DOO | PEVAPOR EPS 040/100 - P17 | EPS Panels of expandet polistiren | 36 | 30 | 1000 | 500
I_129 | ING-LULI DOO | PEVAPOR EPS 040/70 - P15 | EPS Panels of expandet polistiren | 40 | 30 | 1000 | 500
I_130 | SUNPOR | LAMBDAPOR 753 | Lambdapor® 753 is a fine bead fire-retardant grade, ideal for the preparation of shape moulds with a minimum density of 18 kg./m3, insulation boses, rafter insulation elements, high density insulation panels, and building system panels (ICF). | 31 | 30 | 1000 | 500
I_131 | SUNPOR | LAMBDAPOR 750 | Lambdapor® 750 (with flame retardant) is particularly suitable for facade insulation, doublage elements, soundproofing panels, rafter insulation, sandwich elements, and panels. | 31 | 30 | 1000 | 500
I_132 | SUNPOR | SUNPOR A 355 SE | SUNPOR® A 355 SE is processed into PS 20 blocks, i.e. load-bearing thermal insulation, and external thermal insulation composite systems (ETICS) | 35 | 30 | 1000 | 500
I_133 | SUNPOR | SUNPOR A 245 SE | SUNPOR® A 245 SE is mainly processed into PS 15-20 blocks used for external thermal insulation composite systems (ETICS). | 39 | 30 | 1000 | 500
I_134 | EURO-FAT | EPS TERMODUR 8 | White thermoinsulation board used for outside aplication in fasades and for inside aplication for walls and roofs | 31 | 30 | 1000 | 500
I_135 | EURO-FAT | EPS N4 | White thermoinsulation board used for outside aplication in fasades and for inside aplication for walls and roofs | 34 | 30 | 1000 | 500
I_136 | EURO-FAT | EPS N3 | White thermoinsulation board used for outside aplication in fasades and for inside aplication for walls and roofs | 0.035 | 30 | 1000 | 500
I_137 | DAKA-IMPEX | XPS FACTORY DAKA THERM | White thermoinsulation board used for outside aplication in fasades and for inside aplication for walls and roofs | 29 | 30 | 1000 | 500
I_138 | DAKA-IMPEX | EPS N4 (20KG) | White thermoinsulation board used for outside aplication in fasades and for inside aplication for walls and roofs | 34 | 30 | 1000 | 500
I_139 | DAKA-IMPEX | EPS N3 (17KG) | White thermoinsulation board used for outside aplication in fasades and for inside aplication for walls and roofs | 35 | 30 | 1000 | 500
I_140 | RÖFIX | RÖFIX XPS-R 035 | Strong polystyrene foam material with corrugated surface for perimeter insulation. | 35 | 30 | 1000 | 500
I_141 | RÖFIX | RÖFIX EPS-P 035 | Strong polystyrene foam with very good EPS-F30 (WLG 035) expansion capability for perimeter glass insulation. With corrugated surface Suitable for old and new buildings. | 35 | 30 | 1000 | 500
I_142 | RÖFIX | RÖFIX EPS-F 040 | Strong polystyrene foam insulation board EPS-F15 (WLS 040) for thermal insulation systems according to EN 13163 (Proof Certification) and ETAG 004 (System Certification). Suitable for old and new buildings. Not to be used in facade insulation and in areas in contact with water. | 0.04 | 30 | 1000 | 500
I_143 | POFIX | POFIXTHERM XPS | Facade Insulation XPS board | 0.031 | 30 | 1000 | 500
I_144 | POFIX | POFIXTHERM EPS | Facade Insulation EPS board | 0.029 | 30 | 1000 | 500
I_145 | POFIX | POFIXTHERM EPS | Facade Insulation EPS board | 0.03 | 30 | 1000 | 500
I_146 | POFIX | POFIXTHERM EPS | Facade Insulation EPS board | 32 | 30 | 1000 | 500
I_147 | POFIX | POFIXTHERM EPS | Facade Insulation EPS board | 0.036 | 30 | 1000 | 500
I_148 | POFIX | POFIXTHERM EPS | Facade Insulation EPS board | 0.032 | 30 | 1000 | 500
I_149 | POFIX | POFIXTHERM EPS | Facade Insulation EPS board | 0.033 | 30 | 1000 | 500
I_150 | SATSTYRO | STYRODUR XPS | Facade Insulation XPS board | 39 | 30 | 1000 | 500
I_151 | SATSTYRO | TERMODUR | Facade Insulation EPS board | 39 | 30 | 1000 | 500
I_152 | SATSTYRO | STIROPOR EPS S3 GF | Facade Insulation EPS board | 39 | 30 | 1000 | 500
I_153 | SATSTYRO | STIROPOR EPS N3 GF | Facade Insulation EPS board | 39 | 30 | 1000 | 500
I_154 | SATSTYRO | STIROPOR EPS S4 | Facade Insulation EPS board | 39 | 30 | 1000 | 500
I_155 | SATSTYRO | STIROPOR EPS S3 | Facade Insulation EPS board | 39 | 30 | 1000 | 500
I_156 | SATSTYRO | STIROPOR EPS N4 | Facade Insulation EPS board | 34 | 30 | 1000 | 500
I_157 | SATSTYRO | STIROPOR EPS N3 | Facade Insulation EPS board | 39 | 30 | 1000 | 500
I_158 | CAPAROL | CAPAROL EPS ETICS DALMATINER | ETICS Insulation board | 35 | 30 | 1000 | 500
I_159 | CAPAROL | CAPAROL EPS ETICS DALMATINER | ETICS Insulation board | 34 | 30 | 1000 | 500
I_160 | POFIX | POFIX THERM EPS | POFIX Therm EPS | 29 | 30 | 1000 | 500
I_161 | POFIX | POFIX XPS | POFIX XPS | 32 | 30 | 1250 | 600
I_162 | JUB | JUBIZOL EPS F - W0 | JUBIZOL EPS is used for new constructions as well as in renovation of all types of walls. It is optimum and economical thermal protection of exterior walls. | 39 | 30 | 1000 | 500
I_163 | URSA | URSA XPS N-III-I | URSA XPS N-III-I extruded polystyren | 0.034 | 30 | 1250 | 600
I_164 | URSA | URSA XPS N-III-PZ-I | URSA XPS N-III-I extruded polystyren | 0.036 | 30 | 1250 | 600
I_165 | URSA | URSA TSP | URSA TSP mineral wool | 0.032 | 30 | 1000 | 600
I_166 | JUB | JUBIZOL EPS F STRONG - S0 | EPS STRONG boards expanded in moulds have extremely low water absorption due to a closed structure of expanded balls and perform the function of mechanical protection of hydro- and thermal insulation of the building. Thus it is especially suitable for fabrication of facade plinths or for insulation of subterranean building parts. It is used for thermal insulation of thin-coat contact facades and JUBIZOL facade systems for fabrication of plinths. Optimum and economical thermal protection of exterior walls above and below the terrain. | 0.031 | 30 | 1000 | 500
I_167 | JUB | JUBIZOL EPS F - W0 035 | JUBIZOL EPS is used for new constructions as well as in renovation of all types of walls. It is optimum and economical thermal protection of exterior walls. | 0.035 | 30 | 1000 | 500
I_168 | KNAUF INSULATION | KNAUF INSULATION NATURBOARD POD EXTRA/30 | Knauf Insulation NaturBoard EXTRA | 0.037 | 30 | 1000 | 600
I_169 | KNAUF INSULATION | KNAUF INSULATION NATURBOARD POD PLUS/30 | Knauf Insulation NaturBoard POD PLUS | 0.039 | 30 | 1000 | 600
I_170 | KNAUF INSULATION | KNAUF INSULATION NATURBOARD VENTI PLUS/30 | Knauf Insulation NaturBoard VENTACUSTO | 0.035 | 30 | 1000 | 600
I_171 | KNAUF INSULATION | KNAUF INSULATION NATURBOARD VENTACUSTO/30 | Knauf Insulation NaturBoard VENTACUSTO | 0.035 | 30 | 1000 | 600
I_172 | KNAUF INSULATION | KNAUF INSULATION NATURBOARD VENTI/30 | Knauf Insulation NaturBoard VENTACUSTO | 0.035 | 30 | 1000 | 600
I_173 | RREZE COMMERCE | RREZE THERM N4, 40MM | - | 0.036 | 40 | 1000 | 500
I_174 | AUSTROTHERM | AUSTROTHERM EPS AF EXCLUSIVE | - | 0.036 | 40 | 1000 | 500
I_175 | AUSTROTHERM | AUSTROTHERM EPS AF | - | 0.039 | 40 | 1000 | 500
I_176 | AUSTROTHERM | AUSTROTHERM XPS 70 | - | 0.035 | 40 | 1250 | 600
I_177 | AUSTROTHERM | AUSTROTHERM XPS 50 | - | 0.035 | 40 | 1250 | 600
I_178 | AUSTROTHERM | AUSTROTHERM XPS 30 | - | 0.035 | 40 | 1250 | 600
I_179 | AUSTROTHERM | AUSTROTHERM XPS P | - | 0.035 | 40 | 1250 | 600
I_180 | AUSTROTHERM | AUSTROTHERM EPS A200 | - | 0.032 | 40 | 1000 | 500
I_181 | AUSTROTHERM | AUSTROTHERM EPS A150 | - | 0.035 | 40 | 1000 | 500
I_182 | AUSTROTHERM | AUSTROTHERM EPS A120 | - | 0.036 | 40 | 1000 | 500
I_183 | AUSTROTHERM | AUSTROTHERM EPS A100 | - | 0.037 | 40 | 1000 | 500
I_184 | AUSTROTHERM | AUSTROTHERM EPS AF PLUS | - | 0.032 | 40 | 1000 | 500
I_185 | EUROFISI | EUROFISI EPS 035-WO CS150 | White thermoinsulation board used for outside aplication in fasades and for inside aplication for walls and roofs | 35 | 40 | 1000 | 500
I_186 | GRANITI & CO SHPK | EPS GRANIPOL | Facade Insulation EPS board | 32 | 40 | 1000 | 500
I_187 | FETOSHI | EPS F4 | Facade Insulation EPS board | 31 | 40 | 1000 | 500
I_188 | FETOSHI | EPS N4 | Facade Insulation EPS board | 0.032 | 40 | 1000 | 500
I_189 | FETOSHI | EPS F3 | Facade Insulation EPS board | 33 | 40 | 1000 | 500
I_190 | FETOSHI | EPS N3 | Facade Insulation EPS board | 38 | 40 | 1000 | 500
I_191 | FETOSHI | EPS F2 | Facade Insulation EPS board | 38 | 40 | 1000 | 500
I_192 | ING-LULI DOO | PEVAPOR EPS NEO 032- P 16 | EPS Panels of expandet polistiren | 30 | 40 | 1000 | 500
I_193 | ING-LULI DOO | PEVAPOR EPS 035/200 - P30 PINK | EPS Panels of expandet polistiren | 35 | 40 | 1000 | 500
I_194 | ING-LULI DOO | PEVAPOR EPS 035/150 - P25 | EPS Panels of expandet polistiren | 35 | 40 | 1000 | 500
I_195 | ING-LULI DOO | PEVAPOR EPS 035/100 - P20 | EPS Panels of expandet polistiren | 35 | 40 | 1000 | 500
I_196 | ING-LULI DOO | PEVAPOR EPS 040/100 - P17 | EPS Panels of expandet polistiren | 36 | 40 | 1000 | 500
I_197 | ING-LULI DOO | PEVAPOR EPS 040/70 - P15 | EPS Panels of expandet polistiren | 32 | 40 | 1000 | 500
I_198 | SUNPOR | LAMBDAPOR 753 | Lambdapor® 753 is a fine bead fire-retardant grade, ideal for the preparation of shape moulds with a minimum density of 18 kg./m3, insulation boses, rafter insulation elements, high density insulation panels, and building system panels (ICF). | 31 | 40 | 1000 | 500
I_199 | SUNPOR | LAMBDAPOR 750 | Lambdapor® 750 (with flame retardant) is particularly suitable for facade insulation, doublage elements, soundproofing panels, rafter insulation, sandwich elements, and panels. | 31 | 40 | 1000 | 500
I_200 | SUNPOR | SUNPOR A 355 SE | SUNPOR® A 355 SE is processed into PS 20 blocks, i.e. load-bearing thermal insulation, and external thermal insulation composite systems (ETICS) | 35 | 40 | 1000 | 500
I_201 | SUNPOR | SUNPOR A 245 SE | SUNPOR® A 245 SE is mainly processed into PS 15-20 blocks used for external thermal insulation composite systems (ETICS). | 39 | 40 | 1000 | 500
I_202 | EURO-FAT | EPS TERMODUR 8 | White thermoinsulation board used for outside aplication in fasades and for inside aplication for walls and roofs | 31 | 40 | 1000 | 500
I_203 | EURO-FAT | EPS N4 | White thermoinsulation board used for outside aplication in fasades and for inside aplication for walls and roofs | 34 | 40 | 1000 | 500
I_204 | EURO-FAT | EPS N3 | White thermoinsulation board used for outside aplication in fasades and for inside aplication for walls and roofs | 0.035 | 40 | 1000 | 500
I_205 | RÖFIX | RÖFIX XPS-R 035 | Strong polystyrene foam material with corrugated surface for perimeter insulation. | 35 | 40 | 1000 | 500
I_206 | RÖFIX | RÖFIX EPS-P 035 | Strong polystyrene foam with very good EPS-F30 (WLG 035) expansion capability for perimeter glass insulation. With corrugated surface Suitable for old and new buildings. | 35 | 40 | 1000 | 500
I_207 | RÖFIX | RÖFIX EPS-F 040 | Strong polystyrene foam insulation board EPS-F15 (WLS 040) for thermal insulation systems according to EN 13163 (Proof Certification) and ETAG 004 (System Certification). Suitable for old and new buildings. Not to be used in facade insulation and in areas in contact with water. | 0.04 | 40 | 1000 | 500
I_208 | POFIX | POFIXTHERM EPS | Facade Insulation EPS board | 0.029 | 40 | 1000 | 500
I_209 | POFIX | POFIXTHERM EPS | Facade Insulation EPS board | 0.03 | 40 | 1000 | 500
I_210 | POFIX | POFIXTHERM EPS | Facade Insulation EPS board | 32 | 40 | 1000 | 500
I_211 | POFIX | POFIXTHERM EPS | Facade Insulation EPS board | 0.036 | 40 | 1000 | 500
I_212 | POFIX | POFIXTHERM EPS | Facade Insulation EPS board | 0.032 | 40 | 1000 | 500
I_213 | POFIX | POFIXTHERM EPS | Facade Insulation EPS board | 0.033 | 40 | 1000 | 500
I_214 | SATSTYRO | TERMODUR | Facade Insulation EPS board | 39 | 40 | 1000 | 500
I_215 | SATSTYRO | STIROPOR EPS S3 GF | Facade Insulation EPS board | 39 | 40 | 1000 | 500
I_216 | SATSTYRO | STIROPOR EPS N3 GF | Facade Insulation EPS board | 39 | 40 | 1000 | 500
I_217 | SATSTYRO | STIROPOR EPS S4 | Facade Insulation EPS board | 39 | 40 | 1000 | 500
I_218 | SATSTYRO | STIROPOR EPS S3 | Facade Insulation EPS board | 39 | 40 | 1000 | 500
I_219 | SATSTYRO | STIROPOR EPS N4 | Facade Insulation EPS board | 34 | 40 | 1000 | 500
I_220 | SATSTYRO | STIROPOR EPS N3 | Facade Insulation EPS board | 39 | 40 | 1000 | 500
I_221 | CAPAROL | CAPAROL EPS ETICS DALMATINER | ETICS Insulation board | 35 | 40 | 1000 | 500
I_222 | CAPAROL | CAPAROL EPS ETICS DALMATINER | ETICS Insulation board | 34 | 40 | 1000 | 500
I_223 | POFIX | POFIX THERM EPS | POFIX Therm EPS | 29 | 40 | 1000 | 500
I_224 | JUB | JUBIZOL EPS F STRONG - S0 | EPS STRONG boards expanded in moulds have extremely low water absorption due to a closed structure of expanded balls and perform the function of mechanical protection of hydro- and thermal insulation of the building. Thus it is especially suitable for fabrication of facade plinths or for insulation of subterranean building parts. It is used for thermal insulation of thin-coat contact facades and JUBIZOL facade systems for fabrication of plinths. Optimum and economical thermal protection of exterior walls above and below the terrain. | 31 | 40 | 1000 | 500
I_225 | JUB | JUBIZOL EPS F GRAPHITE - G2 | JUBIZOL EPS with added graphite is used for new constructions as well as in renovation of all types of walls. It is optimum and economical thermal protection of exterior walls. Holes in boards end right before the end along the thickness on the exterior side of the board. | 32 | 40 | 1000 | 500
I_226 | JUB | JUBIZOL EPS F - W2 | JUBIZOL EPS is used for new constructions as well as in renovation of all types of walls. It is optimum and economical thermal protection of exterior walls. Holes in boards end right before the end along the thickness on the exterior side of the board. | 39 | 40 | 1000 | 500
I_227 | JUB | JUBIZOL EPS F - W1 | JUBIZOL EPS is used for new constructions as well as in renovation of all types of walls. It is optimum and economical thermal protection of exterior walls. The possibility of occurrence of heat bridges is reduced because of overlaps. | 0.039 | 40 | 1000 | 500
I_228 | JUB | JUBIZOL EPS F - W0 035 | JUBIZOL EPS is used for new constructions as well as in renovation of all types of walls. It is optimum and economical thermal protection of exterior walls. | 0.035 | 40 | 1000 | 500
I_229 | JUB | JUBIZOL EPS F - W0 | JUBIZOL EPS is used for new constructions as well as in renovation of all types of walls. It is optimum and economical thermal protection of exterior walls. | 0.039 | 40 | 1000 | 500
I_230 | RREZE COMMERCE | RREZE THERM N4, 50MM | RREZE THERM N4, 50MM | 0.036 | 50 | 1000 | 500
I_231 | AUSTROTHERM | AUSTROTHERM EPS AF EXCLUSIVE | - | 0.036 | 50 | 1000 | 500
I_232 | AUSTROTHERM | AUSTROTHERM EPS AF | - | 0.039 | 50 | 1000 | 500
I_233 | AUSTROTHERM | AUSTROTHERM XPS 70 | - | 0.035 | 50 | 1250 | 600
I_234 | AUSTROTHERM | AUSTROTHERM XPS 50 | - | 0.035 | 50 | 1250 | 600
I_235 | AUSTROTHERM | AUSTROTHERM XPS 30 | - | 0.035 | 50 | 1250 | 600
I_236 | AUSTROTHERM | AUSTROTHERM XPS P | - | 0.035 | 50 | 1250 | 600
I_237 | AUSTROTHERM | AUSTROTHERM EPS A200 | - | 0.032 | 50 | 1000 | 500
I_238 | AUSTROTHERM | AUSTROTHERM EPS A150 | - | 0.035 | 50 | 1000 | 500
I_239 | AUSTROTHERM | AUSTROTHERM EPS A120 | - | 0.036 | 50 | 1000 | 500
I_240 | AUSTROTHERM | AUSTROTHERM EPS A100 | - | 0.037 | 50 | 1000 | 500
I_241 | AUSTROTHERM | AUSTROTHERM EPS AF EXCLUSIVE | - | 0.036 | 50 | 1000 | 500
I_242 | AUSTROTHERM | AUSTROTHERM EPS AF | - | 0.039 | 50 | 1000 | 500
I_243 | AUSTROTHERM | AUSTROTHERM XPS 70 | - | 0.035 | 50 | 1250 | 600
I_244 | AUSTROTHERM | AUSTROTHERM XPS 50 | - | 0.035 | 50 | 1250 | 600
I_245 | AUSTROTHERM | AUSTROTHERM XPS 30 | - | 0.035 | 50 | 1250 | 600
I_246 | AUSTROTHERM | AUSTROTHERM XPS P | - | 0.035 | 50 | 1250 | 600
I_247 | AUSTROTHERM | AUSTROTHERM EPS A200 | - | 0.032 | 50 | 1000 | 500
I_248 | AUSTROTHERM | AUSTROTHERM EPS A150 | - | 0.035 | 50 | 1000 | 500
I_249 | AUSTROTHERM | AUSTROTHERM EPS A120 | - | 0.036 | 50 | 1000 | 500
I_250 | AUSTROTHERM | AUSTROTHERM EPS A100 | - | 0.037 | 50 | 1000 | 500
I_251 | AUSTROTHERM | AUSTROTHERM EPS AF PLUS | - | 0.032 | 50 | 1000 | 500
I_252 | EUROFISI | EUROFISI EPS 035-WO CS150 | White thermoinsulation board used for outside aplication in fasades and for inside aplication for walls and roofs | 35 | 50 | 1000 | 500
I_253 | GRANITI & CO SHPK | EPS GRANIPOL | Facade Insulation EPS board | 32 | 50 | 1000 | 500
I_254 | FETOSHI | EPS F4 | Facade Insulation EPS board | 31 | 50 | 1000 | 500
I_255 | FETOSHI | EPS N4 | Facade Insulation EPS board | 0.032 | 50 | 1000 | 500
I_256 | FETOSHI | EPS F3 | Facade Insulation EPS board | 33 | 50 | 1000 | 500
I_257 | FETOSHI | EPS N3 | Facade Insulation EPS board | 38 | 50 | 1000 | 500
I_258 | FETOSHI | EPS F2 | Facade Insulation EPS board | 38 | 50 | 1000 | 500
I_259 | ING-LULI DOO | PEVAPOR EPS NEO 032- P 16 | EPS Panels of expandet polistiren | 30 | 50 | 1000 | 500
I_260 | ING-LULI DOO | PEVAPOR EPS 035/200 - P30 PINK | EPS Panels of expandet polistiren | 35 | 50 | 1000 | 500
I_261 | ING-LULI DOO | PEVAPOR EPS 035/150 - P25 | EPS Panels of expandet polistiren | 35 | 50 | 1000 | 500
I_262 | ING-LULI DOO | PEVAPOR EPS 035/100 - P20 | EPS Panels of expandet polistiren | 35 | 50 | 1000 | 500
I_263 | ING-LULI DOO | PEVAPOR EPS 040/100 - P17 | EPS Panels of expandet polistiren | 36 | 50 | 1000 | 500
I_264 | ING-LULI DOO | PEVAPOR EPS 040/70 - P15 | EPS Panels of expandet polistiren | 40 | 50 | 1000 | 500
I_265 | SUNPOR | LAMBDAPOR 753 | Lambdapor® 753 is a fine bead fire-retardant grade, ideal for the preparation of shape moulds with a minimum density of 18 kg./m3, insulation boses, rafter insulation elements, high density insulation panels, and building system panels (ICF). | 31 | 50 | 1000 | 500
I_266 | SUNPOR | LAMBDAPOR 750 | Lambdapor® 750 (with flame retardant) is particularly suitable for facade insulation, doublage elements, soundproofing panels, rafter insulation, sandwich elements, and panels. | 31 | 50 | 1000 | 500
I_267 | SUNPOR | SUNPOR A 355 SE | SUNPOR® A 355 SE is processed into PS 20 blocks, i.e. load-bearing thermal insulation, and external thermal insulation composite systems (ETICS) | 35 | 50 | 1000 | 500
I_268 | SUNPOR | SUNPOR A 245 SE | SUNPOR® A 245 SE is mainly processed into PS 15-20 blocks used for external thermal insulation composite systems (ETICS). | 39 | 50 | 1000 | 500
I_269 | EURO-FAT | EPS TERMODUR 8 | White thermoinsulation board used for outside aplication in fasades and for inside aplication for walls and roofs | 31 | 50 | 1000 | 500
I_270 | EURO-FAT | EPS N4 | White thermoinsulation board used for outside aplication in fasades and for inside aplication for walls and roofs | 34 | 50 | 1000 | 500
I_271 | EURO-FAT | EPS N3 | White thermoinsulation board used for outside aplication in fasades and for inside aplication for walls and roofs | 0.035 | 50 | 1000 | 500
I_272 | DAKA-IMPEX | XPS FACTORY DAKA THERM | White thermoinsulation board used for outside aplication in fasades and for inside aplication for walls and roofs | 29 | 50 | 1000 | 500
I_273 | DAKA-IMPEX | EPS N4 (20KG) | White thermoinsulation board used for outside aplication in fasades and for inside aplication for walls and roofs | 34 | 50 | 1000 | 500
I_274 | DAKA-IMPEX | EPS (17KG) (N3) | White thermoinsulation board used for outside aplication in fasades and for inside aplication for walls and roofs | 35 | 50 | 1000 | 500
I_275 | RÖFIX | RÖFIX XPS-R 035 | as | 35 | 50 | 1000 | 500
I_276 | RÖFIX | RÖFIX EPS-P 035 | Strong polystyrene foam with very good EPS-F30 (WLG 035) expansion capability for perimeter glass insulation. With corrugated surface Suitable for old and new buildings. | 35 | 50 | 1000 | 500
I_277 | RÖFIX | RÖFIX EPS-F 040 | Strong polystyrene foam insulation board EPS-F15 (WLS 040) for thermal insulation systems according to EN 13163 (Proof Certification) and ETAG 004 (System Certification). Suitable for old and new buildings. Not to be used in facade insulation and in areas in contact with water. | 0.04 | 50 | 1000 | 500
I_278 | POFIX | POFIXTHERM XPS | Facade Insulation XPS board | 0.033 | 50 | 1250 | 600
I_279 | POFIX | POFIXTHERM EPS | Facade Insulation EPS board | 0.029 | 50 | 1000 | 500
I_280 | POFIX | POFIXTHERM EPS | Facade Insulation EPS board | 0.03 | 50 | 1000 | 500
I_281 | POFIX | POFIXTHERM EPS | Facade Insulation EPS board | 32 | 50 | 1000 | 500
I_282 | POFIX | POFIXTHERM EPS | Facade Insulation EPS board | 0.036 | 50 | 1000 | 500
I_283 | POFIX | POFIXTHERM EPS | Facade Insulation EPS board | 0.032 | 50 | 1000 | 500
I_284 | POFIX | POFIXTHERM EPS | Facade Insulation EPS board | 0.033 | 50 | 1000 | 500
I_285 | SATSTYRO | STYRODUR XPS | Facade Insulation XPS board | 39 | 50 | 1000 | 500
I_286 | SATSTYRO | TERMODUR | Facade Insulation EPS board | 39 | 50 | 1000 | 500
I_287 | SATSTYRO | STIROPOR EPS S3 GF | Facade Insulation EPS board | 39 | 50 | 1000 | 500
I_288 | SATSTYRO | STIROPOR EPS N3 GF | Facade Insulation EPS board | 39 | 50 | 1000 | 500
I_289 | SATSTYRO | STIROPOR EPS S4 | Facade Insulation EPS board | 39 | 50 | 1000 | 500
I_290 | SATSTYRO | STIROPOR EPS S3 | Facade Insulation EPS board | 39 | 50 | 1000 | 500
I_291 | SATSTYRO | STIROPOR EPS N4 | Facade Insulation EPS board | 34 | 50 | 1000 | 500
I_292 | SATSTYRO | STIROPOR EPS N3 | Facade Insulation EPS board | 39 | 50 | 1000 | 500
I_293 | CAPAROL | CAPAROL EPS ETICS DALMATINER | ETICS Insulation board | 35 | 50 | 1000 | 500
I_294 | CAPAROL | CAPAROL EPS ETICS DALMATINER | ETICS Insulation board | 34 | 50 | 1000 | 500
I_295 | POFIX | POFIX THERM EPS | POFIX Therm EPS | 29 | 50 | 1000 | 500
I_296 | POFIX | POFIX XPS | POFIX XPS | 32 | 50 | 1250 | 600
I_297 | JUB | JUBIZOL EPS F GRAPHITE - G2 | JUBIZOL EPS with added graphite is used for new constructions as well as in renovation of all types of walls. It is optimum and economical thermal protection of exterior walls. Holes in boards end right before the end along the thickness on the exterior side of the board. | 32 | 50 | 1000 | 500
I_298 | JUB | JUBIZOL EPS F - W1 035 | JUBIZOL EPS is used for new constructions as well as in renovation of all types of walls. It is optimum and economical thermal protection of exterior walls. The possibility of occurrence of heat bridges is reduced because of overlaps. | 35 | 50 | 1000 | 500
I_299 | JUB | JUBIZOL EPS F - W1 | JUBIZOL EPS is used for new constructions as well as in renovation of all types of walls. It is optimum and economical thermal protection of exterior walls. The possibility of occurrence of heat bridges is reduced because of overlaps. | 39 | 50 | 1000 | 500
I_300 | JUB | JUBIZOL EPS F - W0 | JUBIZOL EPS is used for new constructions as well as in renovation of all types of walls. It is optimum and economical thermal protection of exterior walls. | 39 | 50 | 1000 | 500
I_301 | SUNPOR | LAMBDAPOR 753 | Lambdapor® 753 is a fine bead fire-retardant grade, ideal for the preparation of shape moulds with a minimum density of 18 kg./m3, insulation boses, rafter insulation elements, high density insulation panels, and building system panels (ICF). | 31 | 80 | 1000 | 500
I_302 | SUNPOR | LAMBDAPOR 750 | Lambdapor® 750 (with flame retardant) is particularly suitable for facade insulation, doublage elements, soundproofing panels, rafter insulation, sandwich elements, and panels. | 31 | 80 | 1000 | 500
I_303 | SUNPOR | SUNPOR A 355 SE | SUNPOR® A 355 SE is processed into PS 20 blocks, i.e. load-bearing thermal insulation, and external thermal insulation composite systems (ETICS) | 35 | 80 | 1000 | 500
I_304 | SUNPOR | SUNPOR A 245 SE | SUNPOR® A 245 SE is mainly processed into PS 15-20 blocks used for external thermal insulation composite systems (ETICS). | 39 | 80 | 1000 | 500
I_305 | EURO-FAT | EPS TERMODUR 8 | White thermoinsulation board used for outside aplication in fasades and for inside aplication for walls and roofs | 31 | 80 | 1000 | 500
I_306 | EURO-FAT | EPS N4 | White thermoinsulation board used for outside aplication in fasades and for inside aplication for walls and roofs | 34 | 80 | 1000 | 500
I_307 | EURO-FAT | EPS N3 | White thermoinsulation board used for outside aplication in fasades and for inside aplication for walls and roofs | 0.035 | 80 | 1000 | 500
I_308 | DAKA-IMPEX | XPS FACTORY DAKA THERM | White thermoinsulation board used for outside aplication in fasades and for inside aplication for walls and roofs | 29 | 80 | 1000 | 500
I_309 | DAKA-IMPEX | EPS N4 (20KG) | White thermoinsulation board used for outside aplication in fasades and for inside aplication for walls and roofs | 34 | 80 | 1000 | 500
I_310 | DAKA-IMPEX | EPS N3 (17KG) | White thermoinsulation board used for outside aplication in fasades and for inside aplication for walls and roofs | 35 | 80 | 1000 | 500
I_311 | DAKA-IMPEX | RÖFIX XPS-R 035 | Strong polystyrene foam material with corrugated surface for perimeter insulation. | 35 | 80 | 1000 | 500
I_312 | RÖFIX | RÖFIX EPS-P 035 | Strong polystyrene foam with very good EPS-F30 (WLG 035) expansion capability for perimeter glass insulation. With corrugated surface Suitable for old and new buildings. | 35 | 80 | 1000 | 500
I_313 | RÖFIX | RÖFIX EPS-F 040 | Strong polystyrene foam insulation board EPS-F15 (WLS 040) for thermal insulation systems according to EN 13163 (Proof Certification) and ETAG 004 (System Certification). Suitable for old and new buildings. Not to be used in facade insulation and in areas in contact with water. | 0.04 | 80 | 1000 | 500
I_314 | POFIX | POFIXTHERM XPS | Facade Insulation XPS board | 34 | 80 | 1250 | 600
I_315 | POFIX | POFIXTHERM EPS | Facade Insulation EPS board | 34 | 80 | 1250 | 600
I_316 | POFIX | POFIXTHERM EPS | Facade Insulation EPS board | 0.03 | 80 | 1000 | 500
I_317 | POFIX | POFIXTHERM EPS | Facade Insulation EPS board | 32 | 80 | 1000 | 500
I_318 | POFIX | POFIXTHERM EPS | Facade Insulation EPS board | 0.036 | 80 | 1000 | 500
I_319 | POFIX | POFIXTHERM EPS | Facade Insulation EPS board | 0.032 | 80 | 1000 | 500
I_320 | POFIX | POFIXTHERM EPS | Facade Insulation EPS board | 0.033 | 80 | 1000 | 500
I_321 | SATSTYRO | STYRODUR XPS | Facade Insulation XPS board | 39 | 80 | 1250 | 600
I_322 | SATSTYRO | TERMODUR | Facade Insulation XPS board | 39 | 80 | 1000 | 500
I_323 | SATSTYRO | STIROPOR EPS S3 GF | Facade Insulation XPS board | 39 | 80 | 1000 | 500
I_324 | SATSTYRO | STIROPOR EPS N3 GF | Facade Insulation XPS board | 39 | 80 | 1000 | 500
I_325 | SATSTYRO | STIROPOR EPS S4 | Facade Insulation XPS board | 39 | 80 | 1000 | 500
I_326 | SATSTYRO | STIROPOR EPS S3 | Facade Insulation XPS board | 39 | 80 | 1000 | 500
I_327 | SATSTYRO | STIROPOR EPS N4 | Facade Insulation XPS board | 34 | 80 | 1000 | 500
I_328 | SATSTYRO | STIROPOR EPS N3 | Facade Insulation XPS board | 39 | 80 | 1000 | 500
I_329 | CAPAROL | CAPAROL EPS ETICS DALMATINER | ETICS Insulation board | 35 | 80 | 1000 | 500
I_330 | CAPAROL | CAPAROL EPS ETICS DALMATINER | ETICS Insulation board | 34 | 80 | 1000 | 500
I_331 | POFIX | POFIX THERM EPS | POFIX Therm EPS | 29 | 80 | 1000 | 500
I_332 | POFIX | POFIX XPS | POFIX XPS | 32 | 80 | 1250 | 600
I_333 | JUB | JUBIZOL EPS F GRAPHITE - G2 | JUBIZOL EPS with added graphite is used for new constructions as well as in renovation of all types of walls. It is optimum and economical thermal protection of exterior walls. Holes in boards end right before the end along the thickness on the exterior side of the board. | 32 | 80 | 1000 | 500
I_334 | JUB | JUBIZOL EPS F - W1 035 | JUBIZOL EPS with added graphite is used for new constructions as well as in renovation of all types of walls. It is optimum and economical thermal protection of exterior walls. Holes in boards end right before the end along the thickness on the exterior side of the board. | 35 | 80 | 1000 | 500
I_335 | JUB | JUBIZOL EPS F - W1 | JUBIZOL EPS with added graphite is used for new constructions as well as in renovation of all types of walls. It is optimum and economical thermal protection of exterior walls. Holes in boards end right before the end along the thickness on the exterior side of the board. | 39 | 80 | 1000 | 500
I_336 | JUB | JUBIZOL EPS F - W0 035 | JUBIZOL EPS with added graphite is used for new constructions as well as in renovation of all types of walls. It is optimum and economical thermal protection of exterior walls. Holes in boards end right before the end along the thickness on the exterior side of the board. | 35 | 80 | 1000 | 500
I_337 | JUB | JUBIZOL EPS F STRONG - S0 | JUBIZOL EPS with added graphite is used for new constructions as well as in renovation of all types of walls. It is optimum and economical thermal protection of exterior walls. Holes in boards end right before the end along the thickness on the exterior side of the board. | 0.031 | 80 | 1000 | 500
I_338 | JUB | JUBIZOL EPS F GRAPHITE - G1 (WITH RABBET) | JUBIZOL EPS with added graphite is used for new constructions as well as in renovation of all types of walls. It is optimum and economical thermal protection of exterior walls. Holes in boards end right before the end along the thickness on the exterior side of the board. | 0.031 | 80 | 1000 | 500
I_339 | JUB | JUBIZOL EPS F GRAPHITE – G0 | JUBIZOL EPS with added graphite is used for new constructions as well as in renovation of all types of walls. It is optimum and economical thermal protection of exterior walls. Holes in boards end right before the end along the thickness on the exterior side of the board. | 0.032 | 80 | 1000 | 500
I_340 | JUB | JUBIZOL EPS F - W2 | JUBIZOL EPS with added graphite is used for new constructions as well as in renovation of all types of walls. It is optimum and economical thermal protection of exterior walls. Holes in boards end right before the end along the thickness on the exterior side of the board. | 0.039 | 80 | 1000 | 500
I_341 | JUB | JUBIZOL EPS F - W0 | JUBIZOL EPS with added graphite is used for new constructions as well as in renovation of all types of walls. It is optimum and economical thermal protection of exterior walls. Holes in boards end right before the end along the thickness on the exterior side of the board. | 0.039 | 80 | 1000 | 500
I_342 | KNAUF INSULATION | KNAUF INSULATION CLT C1/80 | Knauf Insulation CLT C1 | 0.04 | 80 | 1200 | 200
I_343 | KNAUF INSULATION | KNAUF INSULATION SMARTROOF THERMAL/80 | Knauf Insulation SmartRoof THERMAL | 0.036 | 80 | 2000 | 1200
I_344 | KNAUF INSULATION | KNAUF INSULATION SMARTROOF TOP/80 | Knauf Insulation SmartRoof TOP | 0.038 | 80 | 2000 | 1200
I_345 | KNAUF INSULATION | KNAUF INSULATION FKD-S THERMAL/80 | Knauf Insulation FKD-S Thermal | 0.035 | 80 | 1000 | 600
I_346 | KNAUF INSULATION | KNAUF INSULATION FKD-N THERMAL/80 | Knauf Insulation FKD-N Thermal | 0.034 | 80 | 1000 | 600
I_347 | KNAUF INSULATION | KNAUF INSULATION NATURBOARD VENTI PLUS/80 | Knauf Insulation NaturBoard VENTACUSTO | 0.035 | 80 | 1000 | 600
I_348 | KNAUF INSULATION | KNAUF INSULATION NATURBOARD VENTACUSTO/80 | Knauf Insulation NaturBoard VENTACUSTO | 0.035 | 80 | 1000 | 600
I_349 | KNAUF INSULATION | KNAUF INSULATION NATURBOARD VENTI/80 | Knauf Insulation NaturBoard VENTACUSTO | 0.035 | 80 | 1000 | 600
I_350 | KNAUF INSULATION | KNAUF INSULATION NATURBOARD FIT PLUS/80 | Knauf Insulation NaturBoard FIT PLUS | 0.037 | 80 | 1000 | 600
I_351 | KNAUF INSULATION | KNAUF INSULATION UNIFIT 035/80 | Knauf Insulation UNIFIT 035 | 0.035 | 80 | 7000 | 1200
I_352 | AUSTROTHERM | AUSTROTHERM EPS AF EXCLUSIVE | - | 0.036 | 90 | 1000 | 500
I_353 | AUSTROTHERM | AUSTROTHERM EPS AF | - | 0.039 | 90 | 1000 | 500
I_354 | AUSTROTHERM | AUSTROTHERM EPS A200 | - | 0.032 | 90 | 1000 | 500
I_355 | AUSTROTHERM | AUSTROTHERM EPS A150 | - | 0.035 | 90 | 1000 | 500
I_356 | AUSTROTHERM | AUSTROTHERM EPS A120 | - | 0.036 | 90 | 1000 | 500
I_357 | AUSTROTHERM | AUSTROTHERM EPS A100 | - | 0.037 | 90 | 1000 | 500
I_358 | AUSTROTHERM | AUSTROTHERM EPS AF PLUS | - | 0.032 | 90 | 1000 | 500
I_359 | EUROFISI | EUROFISI EPS 035-WO CS150 | White thermoinsulation board used for outside aplication in fasades and for inside aplication for walls and roofs | 35 | 90 | 1000 | 500
I_360 | SUNPOR | SUNPOR A 355 SE | SUNPOR® A 355 SE is processed into PS 20 blocks, i.e. load-bearing thermal insulation, and external thermal insulation composite systems (ETICS) | 35 | 90 | 1000 | 500
I_361 | SUNPOR | SUNPOR A 245 SE | SUNPOR® A 245 SE is mainly processed into PS 15-20 blocks used for external thermal insulation composite systems (ETICS). | 39 | 90 | 1000 | 500
I_362 | EURO-FAT | EPS TERMODUR 8 | White thermoinsulation board used for outside aplication in fasades and for inside aplication for walls and roofs | 31 | 90 | 1000 | 500
I_363 | EURO-FAT | EPS N4 | White thermoinsulation board used for outside aplication in fasades and for inside aplication for walls and roofs | 34 | 90 | 1000 | 500
I_364 | EURO-FAT | EPS N3 | White thermoinsulation board used for outside aplication in fasades and for inside aplication for walls and roofs | 0.035 | 90 | 1000 | 500
I_365 | RÖFIX | RÖFIX EPS-P 035 | Strong polystyrene foam with very good EPS-F30 (WLG 035) expansion capability for perimeter glass insulation. With corrugated surface Suitable for old and new buildings. | 35 | 90 | 1000 | 500
I_366 | RÖFIX | RÖFIX EPS-F 040 | Strong polystyrene foam insulation board EPS-F15 (WLS 040) for thermal insulation systems according to EN 13163 (Proof Certification) and ETAG 004 (System Certification). Suitable for old and new buildings. Not to be used in facade insulation and in areas in contact with water. | 0.04 | 90 | 1000 | 500
I_367 | JUB | JUBIZOL EPS F STRONG - S0 | EPS STRONG boards expanded in moulds have extremely low water absorption due to a closed structure of expanded balls and perform the function of mechanical protection of hydro- and thermal insulation of the building. Thus it is especially suitable for fabrication of facade plinths or for insulation of subterranean building parts. It is used for thermal insulation of thin-coat contact facades and JUBIZOL facade systems for fabrication of plinths. Optimum and economical thermal protection of exterior walls above and below the terrain. | 31 | 90 | 1000 | 500
I_368 | JUB | JUBIZOL EPS F GRAPHITE - G1 | EPS STRONG boards expanded in moulds have extremely low water absorption due to a closed structure of expanded balls and perform the function of mechanical protection of hydro- and thermal insulation of the building. Thus it is especially suitable for fabrication of facade plinths or for insulation of subterranean building parts. It is used for thermal insulation of thin-coat contact facades and JUBIZOL facade systems for fabrication of plinths. Optimum and economical thermal protection of exterior walls above and below the terrain. | 31 | 90 | 1000 | 500
I_369 | JUB | JUBIZOL EPS F GRAPHITE – G0 | EPS STRONG boards expanded in moulds have extremely low water absorption due to a closed structure of expanded balls and perform the function of mechanical protection of hydro- and thermal insulation of the building. Thus it is especially suitable for fabrication of facade plinths or for insulation of subterranean building parts. It is used for thermal insulation of thin-coat contact facades and JUBIZOL facade systems for fabrication of plinths. Optimum and economical thermal protection of exterior walls above and below the terrain. | 32 | 90 | 1000 | 500
I_370 | JUB | JUBIZOL EPS F - W2 | EPS STRONG boards expanded in moulds have extremely low water absorption due to a closed structure of expanded balls and perform the function of mechanical protection of hydro- and thermal insulation of the building. Thus it is especially suitable for fabrication of facade plinths or for insulation of subterranean building parts. It is used for thermal insulation of thin-coat contact facades and JUBIZOL facade systems for fabrication of plinths. Optimum and economical thermal protection of exterior walls above and below the terrain. | 39 | 90 | 1000 | 500
I_371 | JUB | JUBIZOL EPS F - W0 035 | EPS STRONG boards expanded in moulds have extremely low water absorption due to a closed structure of expanded balls and perform the function of mechanical protection of hydro- and thermal insulation of the building. Thus it is especially suitable for fabrication of facade plinths or for insulation of subterranean building parts. It is used for thermal insulation of thin-coat contact facades and JUBIZOL facade systems for fabrication of plinths. Optimum and economical thermal protection of exterior walls above and below the terrain. | 35 | 90 | 1000 | 500
I_372 | JUB | JUBIZOL EPS F GRAPHITE - G2 | EPS STRONG boards expanded in moulds have extremely low water absorption due to a closed structure of expanded balls and perform the function of mechanical protection of hydro- and thermal insulation of the building. Thus it is especially suitable for fabrication of facade plinths or for insulation of subterranean building parts. It is used for thermal insulation of thin-coat contact facades and JUBIZOL facade systems for fabrication of plinths. Optimum and economical thermal protection of exterior walls above and below the terrain. | 0.032 | 90 | 1000 | 500
I_373 | JUB | JUBIZOL EPS F - W1 035 | EPS STRONG boards expanded in moulds have extremely low water absorption due to a closed structure of expanded balls and perform the function of mechanical protection of hydro- and thermal insulation of the building. Thus it is especially suitable for fabrication of facade plinths or for insulation of subterranean building parts. It is used for thermal insulation of thin-coat contact facades and JUBIZOL facade systems for fabrication of plinths. Optimum and economical thermal protection of exterior walls above and below the terrain. | 0.035 | 90 | 1000 | 500
I_374 | JUB | TIPI I PRODUKTIT : JUBIZOL EPS F - W1 | EPS STRONG boards expanded in moulds have extremely low water absorption due to a closed structure of expanded balls and perform the function of mechanical protection of hydro- and thermal insulation of the building. Thus it is especially suitable for fabrication of facade plinths or for insulation of subterranean building parts. It is used for thermal insulation of thin-coat contact facades and JUBIZOL facade systems for fabrication of plinths. Optimum and economical thermal protection of exterior walls above and below the terrain. | 0.039 | 90 | 1000 | 500
I_375 | JUB | JUBIZOL EPS F - W0 | EPS STRONG boards expanded in moulds have extremely low water absorption due to a closed structure of expanded balls and perform the function of mechanical protection of hydro- and thermal insulation of the building. Thus it is especially suitable for fabrication of facade plinths or for insulation of subterranean building parts. It is used for thermal insulation of thin-coat contact facades and JUBIZOL facade systems for fabrication of plinths. Optimum and economical thermal protection of exterior walls above and below the terrain. | 0.039 | 90 | 1000 | 500
I_376 | BUNJAMINI | Bunjamini EPS (BK180515041) | White thermoinsulation board used for outside aplication in fasades and for inside aplication for walls and roofs | 0.039 | 100 | 1000 | 500
I_377 | RREZE COMMERCE | RREZE THERM N4, 100MM | - | 0.036 | 100 | 1000 | 500
I_378 | AUSTROTHERM | AUSTROTHERM EPS AF EXCLUSIVE | - | 0.036 | 100 | 1000 | 500
I_379 | AUSTROTHERM | AUSTROTHERM EPS AF | - | 0.039 | 100 | 1000 | 500
I_380 | AUSTROTHERM | AUSTROTHERM XPS 70 | - | 0.036 | 100 | 1250 | 600
I_381 | AUSTROTHERM | AUSTROTHERM XPS 50 | - | 0.036 | 100 | 1250 | 600
I_382 | AUSTROTHERM | AUSTROTHERM XPS 30 | - | 0.036 | 100 | 1250 | 600
I_383 | AUSTROTHERM | AUSTROTHERM XPS P | - | 0.036 | 100 | 1250 | 600
I_384 | AUSTROTHERM | AUSTROTHERM EPS A200 | - | 0.032 | 100 | 1000 | 500
I_385 | AUSTROTHERM | AUSTROTHERM EPS A150 | - | 0.035 | 100 | 1000 | 500
I_386 | AUSTROTHERM | AUSTROTHERM EPS A120 | - | 0.036 | 100 | 1000 | 500
I_387 | AUSTROTHERM | AUSTROTHERM EPS A100 | - | 0.037 | 100 | 1000 | 500
I_388 | AUSTROTHERM | AUSTROTHERM EPS AF PLUS | - | 0.032 | 100 | 1000 | 500
I_389 | EUROFISI | EUROFISI EPS 035-WO CS150 | White thermoinsulation board used for outside aplication in fasades and for inside aplication for walls and roofs | 35 | 100 | 1000 | 500
I_390 | GRANITI & CO SHPK | EPS GRANIPOL | Facade Insulation EPS board | 32 | 100 | 1000 | 500
I_391 | FETOSHI | EPS F4 | Facade Insulation EPS board | 31 | 100 | 1000 | 500
I_392 | FETOSHI | EPS N4 | Facade Insulation EPS board | 0.032 | 100 | 1000 | 500
I_393 | FETOSHI | EPS F3 | Facade Insulation EPS board | 33 | 100 | 1000 | 500
I_394 | FETOSHI | EPS N3 | Facade Insulation EPS board | 38 | 100 | 1000 | 500
I_395 | FETOSHI | EPS F2 | Facade Insulation EPS board | 38 | 100 | 1000 | 500
I_396 | ING-LULI DOO | PEVAPOR EPS NEO 032- P 16 | EPS Panels of expandet polistiren | 30 | 100 | 1000 | 500
I_397 | ING-LULI DOO | PEVAPOR EPS 035/200 - P30 PINK | EPS Panels of expandet polistiren | 35 | 100 | 1000 | 500
I_398 | ING-LULI DOO | PEVAPOR EPS 035/150 - P25 | EPS Panels of expandet polistiren | 35 | 100 | 1000 | 500
I_399 | ING-LULI DOO | PEVAPOR EPS 035/100 - P20 | EPS Panels of expandet polistiren | 36 | 100 | 1000 | 500
I_400 | ING-LULI DOO | PEVAPOR EPS 040/70 - P15 | EPS Panels of expandet polistiren | 40 | 100 | 1000 | 500
I_401 | SUNPOR | LAMBDAPOR 753 | Lambdapor® 753 is a fine bead fire-retardant grade, ideal for the preparation of shape moulds with a minimum density of 18 kg./m3, insulation boses, rafter insulation elements, high density insulation panels, and building system panels (ICF). | 31 | 100 | 1000 | 500
I_402 | SUNPOR | LAMBDAPOR 750 | Lambdapor® 750 (with flame retardant) is particularly suitable for facade insulation, doublage elements, soundproofing panels, rafter insulation, sandwich elements, and panels. | 31 | 100 | 1000 | 500
I_403 | SUNPOR | SUNPOR A 355 SE | SUNPOR® A 355 SE is processed into PS 20 blocks, i.e. load-bearing thermal insulation, and external thermal insulation composite systems (ETICS) | 35 | 100 | 1000 | 500
I_404 | SUNPOR | SUNPOR A 245 SE | SUNPOR® A 245 SE is mainly processed into PS 15-20 blocks used for external thermal insulation composite systems (ETICS). | 39 | 100 | 1000 | 500
I_405 | EURO-FAT | EPS TERMODUR 8 | White thermoinsulation board used for outside aplication in fasades and for inside aplication for walls and roofs | 31 | 100 | 1000 | 500
I_406 | EURO-FAT | EPS N4 | White thermoinsulation board used for outside aplication in fasades and for inside aplication for walls and roofs | 34 | 100 | 1000 | 500
I_407 | EURO-FAT | EPS N3 | White thermoinsulation board used for outside aplication in fasades and for inside aplication for walls and roofs | 0.035 | 100 | 1000 | 500
I_408 | DAKA-IMPEX | XPS FACTORY DAKA THERM | White thermoinsulation board used for outside aplication in fasades and for inside aplication for walls and roofs | 29 | 100 | 1000 | 500
I_409 | DAKA-IMPEX | EPS N4 (20KG) | White thermoinsulation board used for outside aplication in fasades and for inside aplication for walls and roofs | 34 | 100 | 1000 | 500
I_410 | DAKA-IMPEX | EPS N3 (17KG) | White thermoinsulation board used for outside aplication in fasades and for inside aplication for walls and roofs | 35 | 100 | 1000 | 500
I_411 | RÖFIX | RÖFIX XPS-R 035 | Strong polystyrene foam material with corrugated surface for perimeter insulation. | 35 | 100 | 1000 | 500
I_412 | RÖFIX | RÖFIX EPS-P 035 | Strong polystyrene foam with very good EPS-F30 (WLG 035) expansion capability for perimeter glass insulation. With corrugated surface Suitable for old and new buildings. | 35 | 100 | 1000 | 500
I_413 | RÖFIX | RÖFIX EPS-F 040 | Strong polystyrene foam insulation board EPS-F15 (WLS 040) for thermal insulation systems according to EN 13163 (Proof Certification) and ETAG 004 (System Certification). Suitable for old and new buildings. Not to be used in facade insulation and in areas in contact with water. | 0.04 | 100 | 1000 | 500
I_414 | POFIX | POFIXTHERM XPS | XPS L | 0.034 | 100 | 1250 | 600
I_415 | POFIX | POFIXTHERM EPS | EPS P5 | 0.029 | 100 | 1000 | 500
I_416 | POFIX | POFIXTHERM EPS | EPS P4 | 0.03 | 100 | 1000 | 500
I_417 | POFIX | POFIXTHERM EPS | EPS P3 | 32 | 100 | 1000 | 500
I_418 | POFIX | POFIXTHERM EPS | EPS N2 | 0.036 | 100 | 1000 | 500
I_419 | POFIX | POFIXTHERM EPS | EPS N4 | 0.032 | 100 | 1000 | 500
I_420 | POFIX | POFIXTHERM EPS | EPS N3 | 0.033 | 100 | 1000 | 500
I_421 | SATSTYRO | STYRODUR XPS | Facade Insulation XPS board | 39 | 100 | 1250 | 600
I_422 | SATSTYRO | TERMODUR | Facade Insulation XPS board | 39 | 100 | 1000 | 500
I_423 | SATSTYRO | STIROPOR EPS S3 GF | Facade Insulation XPS board | 39 | 100 | 1000 | 500
I_424 | SATSTYRO | STIROPOR EPS N3 GF | Facade Insulation XPS board | 39 | 100 | 1000 | 500
I_425 | SATSTYRO | STIROPOR EPS S4 | Facade Insulation XPS board | 39 | 100 | 1000 | 500
I_426 | SATSTYRO | STIROPOR EPS S3 | Facade Insulation XPS board | 39 | 100 | 1000 | 500
I_427 | SATSTYRO | STIROPOR EPS N4 | Facade Insulation XPS board | 34 | 100 | 1000 | 500
I_428 | SATSTYRO | STIROPOR EPS N3 | Facade Insulation XPS board | 39 | 100 | 1000 | 500
I_429 | CAPAROL | CAPAROL EPS ETICS DALMATINER | ETICS Insulation board | 35 | 100 | 1000 | 500
I_430 | CAPAROL | CAPAROL EPS ETICS DALMATINER | ETICS Insulation board | 34 | 100 | 1000 | 500
I_431 | POFIX | POFIX THERM EPS | POFIX Therm EPS | 29 | 100 | 1000 | 500
I_432 | POFIX | POFIX XPS | POFIX XPS | 32 | 100 | 1250 | 600
I_433 | JUB | JUBIZOL EPS F - W1 035 | JUBIZOL EPS is used for new constructions as well as in renovation of all types of walls. It is optimum and economical thermal protection of exterior walls. The possibility of occurrence of heat bridges is reduced because of overlaps. | 35 | 100 | 1000 | 500
I_434 | JUB | JUBIZOL EPS F - W1 | JUBIZOL EPS is used for new constructions as well as in renovation of all types of walls. It is optimum and economical thermal protection of exterior walls. The possibility of occurrence of heat bridges is reduced because of overlaps. | 39 | 100 | 1000 | 500
I_435 | JUB | JUBIZOL EPS F - W0 | JUBIZOL EPS is used for new constructions as well as in renovation of all types of walls. It is optimum and economical thermal protection of exterior walls. The possibility of occurrence of heat bridges is reduced because of overlaps. | 39 | 100 | 1000 | 500
I_436 | URSA | URSA SF 34 | Mineral glass wool, unilaterally marked for easier cutting, compressed in a ratio of 1: 4. | 34 | 100 | 5600 | 1200
I_437 | URSA | URSA SF 32 | Mineral glass wool, unilaterally marked for easier cutting, compressed in a ratio of 1: 4. | 34 | 100 | 4000 | 1200
I_438 | URSA | URSA XPS N-III-I | URSA XPS N-III-I extruded polystyren | 0.034 | 100 | 1250 | 600
I_439 | URSA | URSA XPS N-III-PZ-I | URSA XPS N-III-I extruded polystyren | 0.036 | 100 | 1250 | 600
I_440 | URSA | URSA FDP2/VR | URSA FDP2/Vr mineral wool | 0.035 | 100 | 1250 | 600
I_441 | URSA | URSA DF 40 /AB | URSA DF40/Ab mineral wool | 0.04 | 100 | 7600 | 1200
I_442 | URSA | URSA TWP1 | URSA TWP1 mineral wool | 0.04 | 100 | 1250 | 600
I_443 | URSA | URSA TERRA | URSA TERRA | 0.033 | 100 | 1250 | 600
I_444 | URSA | URSA TWF 1 | URSA TWF1 mineral wool | 0.039 | 100 | 7500 | 625
I_445 | JUB | JUBIZOL EPS F STRONG - S0 | EPS STRONG boards expanded in moulds have extremely low water absorption due to a closed structure of expanded balls and perform the function of mechanical protection of hydro- and thermal insulation of the building. Thus it is especially suitable for fabrication of facade plinths or for insulation of subterranean building parts. It is used for thermal insulation of thin-coat contact facades and JUBIZOL facade systems for fabrication of plinths. Optimum and economical thermal protection of exterior walls above and below the terrain. | 0.031 | 100 | 1000 | 500
I_446 | JUB | JUBIZOL EPS F GRAPHITE - G2 (WITH HOLES) | EPS STRONG boards expanded in moulds have extremely low water absorption due to a closed structure of expanded balls and perform the function of mechanical protection of hydro- and thermal insulation of the building. Thus it is especially suitable for fabrication of facade plinths or for insulation of subterranean building parts. It is used for thermal insulation of thin-coat contact facades and JUBIZOL facade systems for fabrication of plinths. Optimum and economical thermal protection of exterior walls above and below the terrain. | 0.032 | 100 | 1000 | 500
I_447 | JUB | JUBIZOL EPS F GRAPHITE - G1 | EPS STRONG boards expanded in moulds have extremely low water absorption due to a closed structure of expanded balls and perform the function of mechanical protection of hydro- and thermal insulation of the building. Thus it is especially suitable for fabrication of facade plinths or for insulation of subterranean building parts. It is used for thermal insulation of thin-coat contact facades and JUBIZOL facade systems for fabrication of plinths. Optimum and economical thermal protection of exterior walls above and below the terrain. | 0.031 | 100 | 1000 | 500
I_448 | JUB | JUBIZOL EPS F GRAPHITE – G0 | EPS STRONG boards expanded in moulds have extremely low water absorption due to a closed structure of expanded balls and perform the function of mechanical protection of hydro- and thermal insulation of the building. Thus it is especially suitable for fabrication of facade plinths or for insulation of subterranean building parts. It is used for thermal insulation of thin-coat contact facades and JUBIZOL facade systems for fabrication of plinths. Optimum and economical thermal protection of exterior walls above and below the terrain. | 0.032 | 100 | 1000 | 500
I_449 | JUB | JUBIZOL EPS F - W2 | EPS STRONG boards expanded in moulds have extremely low water absorption due to a closed structure of expanded balls and perform the function of mechanical protection of hydro- and thermal insulation of the building. Thus it is especially suitable for fabrication of facade plinths or for insulation of subterranean building parts. It is used for thermal insulation of thin-coat contact facades and JUBIZOL facade systems for fabrication of plinths. Optimum and economical thermal protection of exterior walls above and below the terrain. | 0.039 | 100 | 1000 | 500
I_450 | JUB | JUBIZOL EPS F - W0 035 | EPS STRONG boards expanded in moulds have extremely low water absorption due to a closed structure of expanded balls and perform the function of mechanical protection of hydro- and thermal insulation of the building. Thus it is especially suitable for fabrication of facade plinths or for insulation of subterranean building parts. It is used for thermal insulation of thin-coat contact facades and JUBIZOL facade systems for fabrication of plinths. Optimum and economical thermal protection of exterior walls above and below the terrain. | 0.035 | 100 | 1000 | 500
I_451 | KNAUF INSULATION | KNAUF INSULATION CLT C1/100 | Knauf Insulation CLT C1 | 0.04 | 100 | 1200 | 200
I_452 | KNAUF INSULATION | KNAUF INSULATION SMARTROOF THERMAL/100 | Knauf Insulation SmartRoof THERMAL | 0.036 | 100 | 2000 | 1200
I_453 | KNAUF INSULATION | KNAUF INSULATION SMARTROOF TOP/100 | Knauf Insulation SmartRoof TOP | 0.038 | 100 | 2000 | 1200
I_454 | KNAUF INSULATION | KNAUF INSULATION FKD-S THERMAL/100 | Knauf Insulation FKD-S Thermal | 0.035 | 100 | 1000 | 600
I_455 | KNAUF INSULATION | KNAUF INSULATION FKD-N THERMAL/100 | Knauf Insulation FKD-N Thermal | 0.034 | 100 | 1000 | 600
I_456 | KNAUF INSULATION | KNAUF INSULATION NATURBOARD VENTI PLUS/100 | Knauf Insulation NaturBoard VENTACUSTO | 0.035 | 100 | 1000 | 600
I_457 | KNAUF INSULATION | KNAUF INSULATION NATURBOARD VENTACUSTO/100 | Knauf Insulation NaturBoard VENTACUSTO | 0.035 | 100 | 1000 | 600
I_458 | KNAUF INSULATION | KNAUF INSULATION NATURBOARD VENTI/100 | Knauf Insulation NaturBoard VENTACUSTO | 0.035 | 100 | 1000 | 600
I_459 | KNAUF INSULATION | KNAUF INSULATION NATURBOARD FIT PLUS/100 | Knauf Insulation NaturBoard FIT PLUS | 0.037 | 100 | 1000 | 600
I_460 | KNAUF INSULATION | KNAUF INSULATION DECIBEL/100 | Knauf Insulation Decibel | 0.038 | 100 | 8000 | 625
I_461 | KNAUF INSULATION | KNAUF INSULATION UNIFIT 035/100 | Knauf Insulation UNIFIT 035 | 0.035 | 100 | 6300 | 1200
I_462 | KNAUF INSULATION | KNAUF INSULATION EKOROLL/100 | Knauf Insulation Ekoroll | 0.044 | 100 | 8200 | 1200
I_463 | AUSTROTHERM | AUSTROTHERM EPS AF EXCLUSIVE | - | 0.036 | 110 | 1000 | 500
I_464 | AUSTROTHERM | AUSTROTHERM EPS AF | - | 0.039 | 110 | 1000 | 500
I_465 | AUSTROTHERM | AUSTROTHERM EPS A200 | - | 0.032 | 110 | 1000 | 500
I_466 | AUSTROTHERM | AUSTROTHERM EPS A150 | - | 0.035 | 110 | 1000 | 500
I_467 | AUSTROTHERM | AUSTROTHERM EPS A120 | - | 0.036 | 110 | 1000 | 500
I_468 | AUSTROTHERM | AUSTROTHERM EPS A100 | - | 0.037 | 110 | 1000 | 500
I_469 | AUSTROTHERM | AUSTROTHERM EPS AF PLUS | - | 0.032 | 110 | 1000 | 500
I_470 | EUROFISI | EUROFISI EPS 035-WO CS150 | White thermoinsulation board used for outside aplication in fasades and for inside aplication for walls and roofs | 35 | 110 | 1000 | 500
I_471 | SUNPOR | SUNPOR A 355 SE | SUNPOR® A 355 SE is processed into PS 20 blocks, i.e. load-bearing thermal insulation, and external thermal insulation composite systems (ETICS) | 35 | 110 | 1000 | 500
I_472 | SUNPOR | SUNPOR A 245 SE | SUNPOR® A 245 SE is mainly processed into PS 15-20 blocks used for external thermal insulation composite systems (ETICS). | 39 | 110 | 1000 | 500
I_473 | EURO-FAT | EPS TERMODUR 8 | White thermoinsulation board used for outside aplication in fasades and for inside aplication for walls and roofs | 31 | 110 | 1000 | 500
I_474 | EURO-FAT | EPS N4 | White thermoinsulation board used for outside aplication in fasades and for inside aplication for walls and roofs | 34 | 110 | 1000 | 500
I_475 | EURO-FAT | EPS N3 | White thermoinsulation board used for outside aplication in fasades and for inside aplication for walls and roofs | 0.035 | 110 | 1000 | 500
I_476 | RÖFIX | RÖFIX EPS-P 035 | Strong polystyrene foam with very good EPS-F30 (WLG 035) expansion capability for perimeter glass insulation. With corrugated surface Suitable for old and new buildings. | 35 | 110 | 1000 | 500
I_477 | RÖFIX | RÖFIX EPS-F 040 | Strong polystyrene foam insulation board EPS-F15 (WLS 040) for thermal insulation systems according to EN 13163 (Proof Certification) and ETAG 004 (System Certification). Suitable for old and new buildings. Not to be used in facade insulation and in areas in contact with water. | 0.04 | 110 | 1000 | 500
I_478 | JUB | JUBIZOL EPS F GRAPHITE - G1 | JUBIZOL EPS with added graphite is used for new constructions as well as in renovation of all types of walls. It is optimum and economical thermal protection of exterior walls. The possibility of occurrence of heat bridges is reduced because of overlaps. | 31 | 110 | 1000 | 500
I_479 | JUB | JUBIZOL EPS F GRAPHITE – G0 | JUBIZOL EPS with added graphite is used for new constructions as well as in renovation of all types of walls. It is optimum and economical thermal protection of exterior walls. The possibility of occurrence of heat bridges is reduced because of overlaps. | 32 | 110 | 1000 | 500
I_480 | JUB | JUBIZOL EPS F - W2 | JUBIZOL EPS with added graphite is used for new constructions as well as in renovation of all types of walls. It is optimum and economical thermal protection of exterior walls. The possibility of occurrence of heat bridges is reduced because of overlaps. | 39 | 110 | 1000 | 500
I_481 | JUB | JUBIZOL EPS F - W0 035 | JUBIZOL EPS with added graphite is used for new constructions as well as in renovation of all types of walls. It is optimum and economical thermal protection of exterior walls. The possibility of occurrence of heat bridges is reduced because of overlaps. | 35 | 110 | 1000 | 500
I_482 | JUB | JUBIZOL EPS F GRAPHITE - G2 | JUBIZOL EPS with added graphite is used for new constructions as well as in renovation of all types of walls. It is optimum and economical thermal protection of exterior walls. The possibility of occurrence of heat bridges is reduced because of overlaps. | 0.032 | 110 | 1000 | 500
I_483 | JUB | JUBIZOL EPS F - W1 035 | JUBIZOL EPS with added graphite is used for new constructions as well as in renovation of all types of walls. It is optimum and economical thermal protection of exterior walls. The possibility of occurrence of heat bridges is reduced because of overlaps. | 0.035 | 110 | 1000 | 500
I_484 | JUB | JUBIZOL EPS F - W1 | JUBIZOL EPS with added graphite is used for new constructions as well as in renovation of all types of walls. It is optimum and economical thermal protection of exterior walls. The possibility of occurrence of heat bridges is reduced because of overlaps. | 0.039 | 110 | 1000 | 500
I_485 | JUB | JUBIZOL EPS F - W0 | JUBIZOL EPS with added graphite is used for new constructions as well as in renovation of all types of walls. It is optimum and economical thermal protection of exterior walls. The possibility of occurrence of heat bridges is reduced because of overlaps. | 0.039 | 110 | 1000 | 500
I_486 | RREZE COMMERCE | RREZE THERM N4, 120MM | - | 0.036 | 120 | 1000 | 500
I_487 | AUSTROTHERM | AUSTROTHERM EPS AF EXCLUSIVE | - | 0.036 | 120 | 1000 | 500
I_488 | AUSTROTHERM | AUSTROTHERM EPS AF | - | 0.039 | 120 | 1000 | 500
I_489 | AUSTROTHERM | AUSTROTHERM XPS 70 | - | 0.036 | 120 | 1250 | 600
I_490 | AUSTROTHERM | AUSTROTHERM XPS 50 | - | 0.036 | 120 | 1250 | 600
I_491 | AUSTROTHERM | AUSTROTHERM XPS 30 | - | 0.036 | 120 | 1250 | 600
I_492 | AUSTROTHERM | AUSTROTHERM XPS P | - | 0.036 | 120 | 1250 | 600
I_493 | AUSTROTHERM | AUSTROTHERM EPS A200 | - | 0.032 | 120 | 1000 | 500
I_494 | AUSTROTHERM | AUSTROTHERM EPS A150 | - | 0.035 | 120 | 1000 | 500
I_495 | AUSTROTHERM | AUSTROTHERM EPS A120 | - | 0.036 | 120 | 1000 | 500
I_496 | AUSTROTHERM | AUSTROTHERM EPS A100 | - | 0.037 | 120 | 1000 | 500
I_497 | AUSTROTHERM | AUSTROTHERM EPS AF PLUS | - | 0.032 | 120 | 1000 | 500
I_498 | EUROFISI | EUROFISI EPS 035-WO CS150 | - | 35 | 120 | 1000 | 500
I_499 | GRANITI & CO SHPK | EPS GRANIPOL | Facade Insulation EPS board | 35 | 120 | 1000 | 500
I_500 | FETOSHI | EPS F4 | Facade Insulation EPS board | 31 | 120 | 1000 | 500
I_501 | FETOSHI | EPS N4 | Facade Insulation EPS board | 0.032 | 120 | 1000 | 500
I_502 | FETOSHI | EPS F3 | Facade Insulation EPS board | 33 | 120 | 1000 | 500
I_503 | FETOSHI | EPS N3 | Facade Insulation EPS board | 38 | 120 | 1000 | 500
I_504 | FETOSHI | EPS F2 | Facade Insulation EPS board | 38 | 120 | 1000 | 500
I_505 | ING-LULI DOO | PEVAPOR EPS NEO 032- P 16 | EPS Panels of expanded polistiren | 30 | 120 | 1000 | 500
I_506 | ING-LULI DOO | EPS Panels of expanded polistiren | EPS Panels of expanded polistiren | 30 | 120 | 1000 | 500
I_507 | ING-LULI DOO | PEVAPOR EPS 035/200 - P30 PINK | EPS Panels of expanded polistiren | 35 | 120 | 1000 | 500
I_508 | ING-LULI DOO | PEVAPOR EPS 035/150 - P25 | EPS Panels of expanded polistiren | 35 | 120 | 1000 | 500
I_509 | ING-LULI DOO | PEVAPOR EPS 035/100 - P20 | EPS Panels of expanded polistiren | 35 | 120 | 1000 | 500
I_510 | ING-LULI DOO | PEVAPOR EPS 040/100 - P17 | EPS Panels of expanded polistiren | 36 | 120 | 1000 | 500
I_511 | ING-LULI DOO | PEVAPOR EPS 040/70 - P15 | EPS Panels of expanded polistiren | 40 | 120 | 1000 | 500
I_512 | SUNPOR | LAMBDAPOR 753 | Lambdapor® 753 is a fine bead fire-retardant grade, ideal for the preparation of shape moulds with a minimum density of 18 kg./m3, insulation boses, rafter insulation elements, high density insulation panels, and building system panels (ICF). | 31 | 120 | 1000 | 500
I_513 | SUNPOR | LAMBDAPOR 750 | Lambdapor® 750 (with flame retardant) is particularly suitable for facade insulation, doublage elements, soundproofing panels, rafter insulation, sandwich elements, and panels. | 31 | 120 | 1000 | 500
I_514 | SUNPOR | SUNPOR A 355 SE | SUNPOR® A 355 SE is processed into PS 20 blocks, i.e. load-bearing thermal insulation, and external thermal insulation composite systems (ETICS) | 35 | 120 | 1000 | 500
I_515 | SUNPOR | SUNPOR A 245 SE | SUNPOR® A 245 SE is mainly processed into PS 15-20 blocks used for external thermal insulation composite systems (ETICS). | 39 | 120 | 1000 | 500
I_516 | EURO-FAT | EPS TERMODUR 8 | White thermoinsulation board used for outside aplication in fasades and for inside aplication for walls and roofs | 31 | 120 | 1000 | 500
I_517 | EURO-FAT | EPS N4 | White thermoinsulation board used for outside aplication in fasades and for inside aplication for walls and roofs | 34 | 120 | 1000 | 500
I_518 | EURO-FAT | EPS N3 | White thermoinsulation board used for outside aplication in fasades and for inside aplication for walls and roofs | 0.035 | 120 | 1000 | 500
I_519 | DAKA-IMPEX | XPS FACTORY DAKA THERM | White thermoinsulation board used for outside aplication in fasades and for inside aplication for walls and roofs | 29 | 120 | 1000 | 500
I_520 | DAKA-IMPEX | EPS N4 (20KG) | White thermoinsulation board used for outside aplication in fasades and for inside aplication for walls and roofs | 34 | 120 | 1000 | 500
I_521 | DAKA-IMPEX | EPS N3 (17KG) | White thermoinsulation board used for outside aplication in fasades and for inside aplication for walls and roofs | 35 | 120 | 1000 | 500
I_522 | RÖFIX | RÖFIX XPS-R 035 | Strong polystyrene foam material with corrugated surface for perimeter insulation. | 35 | 120 | 1000 | 500
I_523 | RÖFIX | RÖFIX EPS-P 035 | Strong polystyrene foam with very good EPS-F30 (WLG 035) expansion capability for perimeter glass insulation. With corrugated surface Suitable for old and new buildings. | 35 | 120 | 1000 | 500
I_524 | RÖFIX | RÖFIX EPS-F 040 | Strong polystyrene foam insulation board EPS-F15 (WLS 040) for thermal insulation systems according to EN 13163 (Proof Certification) and ETAG 004 (System Certification). Suitable for old and new buildings. Not to be used in facade insulation and in areas in contact with water. | 0.04 | 120 | 1000 | 500
I_525 | POFIX | POFIXTHERM EPS | EPS P5 | 0.029 | 120 | 1000 | 500
I_526 | POFIX | POFIXTHERM EPS | EPS P4 | 0.03 | 120 | 1000 | 500
I_527 | POFIX | POFIXTHERM EPS | EPS P3 | 32 | 120 | 1000 | 500
I_528 | POFIX | POFIXTHERM EPS | EPS N2 | 0.036 | 120 | 1000 | 500
I_529 | POFIX | POFIXTHERM EPS | EPS N4 | 0.032 | 120 | 1000 | 500
I_530 | POFIX | POFIXTHERM EPS | EPS N3 | 0.033 | 120 | 1000 | 500
I_531 | SATSTYRO | TERMODUR | Facade Insulation EPS board | 39 | 120 | 1000 | 500
I_532 | SATSTYRO | STIROPOR EPS S3 GF | Facade Insulation EPS board | 39 | 120 | 1000 | 500
I_533 | SATSTYRO | STIROPOR EPS N3 GF | Facade Insulation EPS board | 39 | 120 | 1000 | 500
I_534 | SATSTYRO | STIROPOR EPS S4 | Facade Insulation EPS board | 39 | 120 | 1000 | 500
I_535 | SATSTYRO | STIROPOR EPS S3 | Facade Insulation EPS board | 39 | 120 | 1000 | 500
I_536 | SATSTYRO | STIROPOR EPS N4 | Facade Insulation EPS board | 34 | 120 | 1000 | 500
I_537 | SATSTYRO | STIROPOR EPS N3 | Facade Insulation EPS board | 39 | 120 | 1000 | 500
I_538 | CAPAROL | CAPAROL EPS ETICS DALMATINER | ETICS Insulation board | 35 | 120 | 1000 | 500
I_539 | CAPAROL | CAPAROL EPS ETICS DALMATINER | ETICS Insulation board | 34 | 120 | 1000 | 500
I_540 | POFIX | POFIX THERM EPS | POFIX Therm EPS | 29 | 120 | 1000 | 500
I_541 | POFIX | POFIX XPS | POFIX XPS | 32 | 120 | 1250 | 600
I_542 | JUB | JUBIZOL EPS F STRONG - S0 | EPS STRONG boards expanded in moulds have extremely low water absorption due to a closed structure of expanded balls and perform the function of mechanical protection of hydro- and thermal insulation of the building. Thus it is especially suitable for fabrication of facade plinths or for insulation of subterranean building parts. It is used for thermal insulation of thin-coat contact facades and JUBIZOL facade systems for fabrication of plinths. Optimum and economical thermal protection of exterior walls above and below the terrain. | 31 | 120 | 1000 | 500
I_543 | JUB | JUBIZOL EPS F GRAPHITE - G1 | EPS STRONG boards expanded in moulds have extremely low water absorption due to a closed structure of expanded balls and perform the function of mechanical protection of hydro- and thermal insulation of the building. Thus it is especially suitable for fabrication of facade plinths or for insulation of subterranean building parts. It is used for thermal insulation of thin-coat contact facades and JUBIZOL facade systems for fabrication of plinths. Optimum and economical thermal protection of exterior walls above and below the terrain. | 31 | 120 | 1000 | 500
I_544 | JUB | JUBIZOL EPS F - W2 | EPS STRONG boards expanded in moulds have extremely low water absorption due to a closed structure of expanded balls and perform the function of mechanical protection of hydro- and thermal insulation of the building. Thus it is especially suitable for fabrication of facade plinths or for insulation of subterranean building parts. It is used for thermal insulation of thin-coat contact facades and JUBIZOL facade systems for fabrication of plinths. Optimum and economical thermal protection of exterior walls above and below the terrain. | 39 | 120 | 1000 | 500
I_545 | JUB | JUBIZOL EPS F - W1 035 | EPS STRONG boards expanded in moulds have extremely low water absorption due to a closed structure of expanded balls and perform the function of mechanical protection of hydro- and thermal insulation of the building. Thus it is especially suitable for fabrication of facade plinths or for insulation of subterranean building parts. It is used for thermal insulation of thin-coat contact facades and JUBIZOL facade systems for fabrication of plinths. Optimum and economical thermal protection of exterior walls above and below the terrain. | 35 | 120 | 1000 | 500
I_546 | JUB | JUBIZOL EPS F - W1 | EPS STRONG boards expanded in moulds have extremely low water absorption due to a closed structure of expanded balls and perform the function of mechanical protection of hydro- and thermal insulation of the building. Thus it is especially suitable for fabrication of facade plinths or for insulation of subterranean building parts. It is used for thermal insulation of thin-coat contact facades and JUBIZOL facade systems for fabrication of plinths. Optimum and economical thermal protection of exterior walls above and below the terrain. | 39 | 120 | 1000 | 500
I_547 | JUB | JUBIZOL EPS F - W0 | EPS STRONG boards expanded in moulds have extremely low water absorption due to a closed structure of expanded balls and perform the function of mechanical protection of hydro- and thermal insulation of the building. Thus it is especially suitable for fabrication of facade plinths or for insulation of subterranean building parts. It is used for thermal insulation of thin-coat contact facades and JUBIZOL facade systems for fabrication of plinths. Optimum and economical thermal protection of exterior walls above and below the terrain. | 39 | 120 | 1000 | 500
I_548 | URSA | URSA XPS N-III-I | URSA XPS N-III-I extruded polystyren | 0.034 | 120 | 1250 | 600
I_549 | URSA | URSA XPS N-III-PZ-I | URSA XPS N-III-I extruded polystyren | 0.036 | 120 | 1250 | 600
I_550 | URSA | URSA FDP2/VR | URSA FDP2/Vr mineral wool | 0.035 | 120 | 1250 | 600
I_551 | URSA | URSA TERRA | IRSA TERRA | 0.033 | 120 | 1250 | 600
I_552 | URSA | URSA SF 34 | SF 34 mineral wool | 0.034 | 120 | 4800 | 1200
I_553 | URSA | URSA SF 32 | SF 34 mineral wool | 0.032 | 120 | 3200 | 1200
I_554 | JUB | JUBIZOL EPS F GRAPHITE - G2 | JUBIZOL EPS with added graphite is used for new constructions as well as in renovation of all types of walls. It is optimum and economical thermal protection of exterior walls. Holes in boards end right before the end along the thickness on the exterior side of the board. | 0.032 | 120 | 1000 | 500
I_555 | JUB | JUBIZOL EPS F GRAPHITE – G0 | JUBIZOL EPS with added graphite is used for new constructions as well as in renovation of all types of walls. It is optimum and economical thermal protection of exterior walls. Holes in boards end right before the end along the thickness on the exterior side of the board. | 0.032 | 120 | 1000 | 500
I_556 | JUB | JUBIZOL EPS F - W0 035 | JUBIZOL EPS with added graphite is used for new constructions as well as in renovation of all types of walls. It is optimum and economical thermal protection of exterior walls. Holes in boards end right before the end along the thickness on the exterior side of the board. | 0.035 | 120 | 1000 | 500
I_557 | KNAUF INSULATION | KNAUF INSULATION SMARTROOF THERMAL/140 | Knauf Insulation SmartRoof THERMAL | 0.036 | 120 | 2000 | 1200
I_558 | KNAUF INSULATION | KNAUF INSULATION SMARTROOF THERMAL/120 | Knauf Insulation SmartRoof THERMAL | 0.036 | 120 | 2000 | 1200
I_559 | KNAUF INSULATION | KNAUF INSULATION SMARTROOF TOP/120 | Knauf Insulation SmartRoof TOP | 0.038 | 120 | 2000 | 1200
I_560 | KNAUF INSULATION | KNAUF INSULATION FKD-S THERMAL/120 | Knauf Insulation FKD-S Thermal | 0.035 | 120 | 1000 | 600
I_561 | KNAUF INSULATION | KNAUF INSULATION FKD-N THERMAL/120 | Knauf Insulation FKD-N Thermal | 0.034 | 120 | 1000 | 600
I_562 | KNAUF INSULATION | KNAUF INSULATION NATURBOARD VENTI PLUS/120 | Knauf Insulation NaturBoard VENTACUSTO | 0.035 | 120 | 1000 | 600
I_563 | KNAUF INSULATION | KNAUF INSULATION NATURBOARD VENTACUSTO/120 | Knauf Insulation NaturBoard VENTACUSTO | 0.035 | 120 | 1000 | 600
I_564 | KNAUF INSULATION | KNAUF INSULATION NATURBOARD VENTI/120 | Knauf Insulation NaturBoard VENTACUSTO | 0.035 | 120 | 1000 | 600
I_565 | KNAUF INSULATION | KNAUF INSULATION NATURBOARD FIT PLUS/120 | Knauf Insulation NaturBoard FIT PLUS | 0.037 | 120 | 1000 | 600
I_566 | KNAUF INSULATION | KNAUF INSULATION UNIFIT 035/120 | Knauf Insulation UNIFIT 035 | 0.035 | 120 | 5300 | 1200
I_567 | JUB | JUBIZOL EPS F STRONG - S0 | JUBIZOL EPS with added graphite is used for new constructions as well as in renovation of all types of walls. It is optimum and economical thermal protection of exterior walls. Holes in boards end right before the end along the thickness on the exterior side of the board. | 0.031 | 125 | 1000 | 500
I_568 | AUSTROTHERM | AUSTROTHERM EPS AF EXCLUSIVE | - | 0.036 | 130 | 1000 | 500
I_569 | AUSTROTHERM | AUSTROTHERM EPS AF | - | 0.039 | 130 | 1000 | 500
I_570 | AUSTROTHERM | AUSTROTHERM EPS A200AUSTROTHERM EPS A200 | - | 0.032 | 130 | 1000 | 500
I_571 | AUSTROTHERM | AUSTROTHERM EPS A150 | - | 0.035 | 130 | 1000 | 500
I_572 | AUSTROTHERM | AUSTROTHERM EPS A120 | - | 0.036 | 130 | 1000 | 500
I_573 | AUSTROTHERM | AUSTROTHERM EPS A100 | - | 0.037 | 130 | 1000 | 500
I_574 | AUSTROTHERM | AUSTROTHERM EPS AF PLUS | - | 0.032 | 130 | 1000 | 500
I_575 | AUSTROTHERM | PEVAPOR EPS NEO 032- P 16 | - | 30 | 130 | 1000 | 500
I_576 | ING-LULI DOO | PEVAPOR EPS 035/200 - P30 PINK | EPS Panels of expandet polistiren | 35 | 130 | 1000 | 500
I_577 | ING-LULI DOO | PEVAPOR EPS 035/150 - P25 | EPS Panels of expandet polistiren | 35 | 130 | 1000 | 500
I_578 | ING-LULI DOO | PEVAPOR EPS 035/100 - P20 | EPS Panels of expandet polistiren | 35 | 130 | 1000 | 500
I_579 | ING-LULI DOO | PEVAPOR EPS 040/100 - P17 | EPS Panels of expandet polistiren | 36 | 130 | 1000 | 500
I_580 | ING-LULI DOO | PEVAPOR EPS 040/70 - P15 | EPS Panels of expandet polistiren | 40 | 130 | 1000 | 500
I_581 | DAKA-IMPEX | XPS FACTORY DAKA THERM | White thermoinsulation board used for outside aplication in fasades and for inside aplication for walls and roofs | 29 | 130 | 1000 | 500
I_582 | DAKA-IMPEX | EPS N4 (20KG) | White thermoinsulation board used for outside aplication in fasades and for inside aplication for walls and roofs | 34 | 130 | 1000 | 500
I_583 | DAKA-IMPEX | EPS N3 (17KG) | White thermoinsulation board used for outside aplication in fasades and for inside aplication for walls and roofs | 35 | 130 | 1000 | 500
I_584 | JUB | JUBIZOL EPS F GRAPHITE - G2 | JUBIZOL EPS with added graphite is used for new constructions as well as in renovation of all types of walls. It is optimum and economical thermal protection of exterior walls. Holes in boards end right before the end along the thickness on the exterior side of the board. | 32 | 130 | 1000 | 500
I_585 | JUB | JUBIZOL EPS F - W0 035 | JUBIZOL EPS with added graphite is used for new constructions as well as in renovation of all types of walls. It is optimum and economical thermal protection of exterior walls. Holes in boards end right before the end along the thickness on the exterior side of the board. | 35 | 130 | 1000 | 500
I_586 | JUB | JUBIZOL EPS F - W0 | JUBIZOL EPS with added graphite is used for new constructions as well as in renovation of all types of walls. It is optimum and economical thermal protection of exterior walls. Holes in boards end right before the end along the thickness on the exterior side of the board. | 39 | 130 | 1000 | 500
I_587 | JUB | JUBIZOL EPS F STRONG - S0 | JUBIZOL EPS with added graphite is used for new constructions as well as in renovation of all types of walls. It is optimum and economical thermal protection of exterior walls. Holes in boards end right before the end along the thickness on the exterior side of the board. | 0.031 | 130 | 1000 | 500
I_588 | JUB | JUBIZOL EPS F GRAPHITE - G1 | JUBIZOL EPS with added graphite is used for new constructions as well as in renovation of all types of walls. It is optimum and economical thermal protection of exterior walls. Holes in boards end right before the end along the thickness on the exterior side of the board. | 0.031 | 130 | 1000 | 500
I_589 | JUB | JUBIZOL EPS F GRAPHITE – G0 | JUBIZOL EPS with added graphite is used for new constructions as well as in renovation of all types of walls. It is optimum and economical thermal protection of exterior walls. Holes in boards end right before the end along the thickness on the exterior side of the board. | 0.032 | 130 | 1000 | 500
I_590 | JUB | JUBIZOL EPS F - W2 | JUBIZOL EPS with added graphite is used for new constructions as well as in renovation of all types of walls. It is optimum and economical thermal protection of exterior walls. Holes in boards end right before the end along the thickness on the exterior side of the board. | 0.039 | 130 | 1000 | 500
I_591 | JUB | JUBIZOL EPS F - W1 035 | JUBIZOL EPS with added graphite is used for new constructions as well as in renovation of all types of walls. It is optimum and economical thermal protection of exterior walls. Holes in boards end right before the end along the thickness on the exterior side of the board. | 0.035 | 130 | 1000 | 500
I_592 | JUB | JUBIZOL EPS F - W1 | JUBIZOL EPS with added graphite is used for new constructions as well as in renovation of all types of walls. It is optimum and economical thermal protection of exterior walls. Holes in boards end right before the end along the thickness on the exterior side of the board. | 0.039 | 130 | 1000 | 500
I_593 | RREZE COMMERCE | RREZE THERM N4, 140MM | - | 0.036 | 140 | 1000 | 500
I_594 | AUSTROTHERM | AUSTROTHERM EPS AF EXCLUSIVE | - | 0.036 | 140 | 1000 | 500
I_595 | AUSTROTHERM | AUSTROTHERM EPS AF | - | 0.039 | 140 | 1000 | 500
I_596 | AUSTROTHERM | AUSTROTHERM XPS 70 | - | 0.038 | 140 | 1250 | 600
I_597 | AUSTROTHERM | AUSTROTHERM XPS 50 | - | 0.038 | 140 | 1250 | 600
I_598 | AUSTROTHERM | AUSTROTHERM XPS 30 | - | 0.038 | 140 | 1250 | 600
I_599 | AUSTROTHERM | AUSTROTHERM XPS P | - | 0.038 | 140 | 1250 | 600
I_600 | AUSTROTHERM | AUSTROTHERM EPS A200 | - | 0.032 | 140 | 1000 | 500
I_601 | AUSTROTHERM | AUSTROTHERM EPS A150 | - | 0.035 | 140 | 1000 | 500
I_602 | AUSTROTHERM | AUSTROTHERM EPS A120 | - | 0.036 | 140 | 1000 | 500
I_603 | AUSTROTHERM | AUSTROTHERM EPS A100 | - | 0.037 | 140 | 1000 | 500
I_604 | AUSTROTHERM | AUSTROTHERM EPS AF PLUS | - | 0.032 | 140 | 1000 | 500
I_605 | EUROFISI | EUROFISI EPS 035-WO CS150 | White thermoinsulation board used for outside aplication in fasades and for inside aplication for walls and roofs | 35 | 140 | 1000 | 500
I_606 | GRANITI & CO SHPK | EPS GRANIPOL | Facade Insulation EPS board | 32 | 140 | 1000 | 500
I_607 | FETOSHI | EPS F4 | Facade Insulation EPS board | 31 | 140 | 1000 | 500
I_608 | FETOSHI | EPS N4 | Facade Insulation EPS board | 0.032 | 140 | 1000 | 500
I_609 | FETOSHI | EPS F3 | Facade Insulation EPS board | 33 | 140 | 1000 | 500
I_610 | FETOSHI | EPS N3 | Facade Insulation EPS board | 38 | 140 | 1000 | 500
I_611 | FETOSHI | EPS F2 | Facade Insulation EPS board | 38 | 140 | 1000 | 500
I_612 | ING-LULI DOO | PEVAPOR EPS NEO 032- P 16 | EPS Panels of expandet polistiren | 30 | 140 | 1000 | 500
I_613 | ING-LULI DOO | PEVAPOR EPS 035/200 - P30 PINK | EPS Panels of expandet polistiren | 35 | 140 | 1000 | 500
I_614 | ING-LULI DOO | PEVAPOR EPS 035/150 - P25 | EPS Panels of expandet polistiren | 35 | 140 | 1000 | 500
I_615 | ING-LULI DOO | PEVAPOR EPS 035/100 - P20 | EPS Panels of expandet polistiren | 36 | 140 | 1000 | 500
I_616 | ING-LULI DOO | PEVAPOR EPS 040/70 - P15 | EPS Panels of expandet polistiren | 40 | 140 | 1000 | 500
I_617 | SUNPOR | LAMBDAPOR 753 | Lambdapor® 753 is a fine bead fire-retardant grade, ideal for the preparation of shape moulds with a minimum density of 18 kg./m3, insulation boses, rafter insulation elements, high density insulation panels, and building system panels (ICF). | 31 | 140 | 1000 | 500
I_618 | SUNPOR | LAMBDAPOR 750 | Lambdapor® 750 (with flame retardant) is particularly suitable for facade insulation, doublage elements, soundproofing panels, rafter insulation, sandwich elements, and panels. | 31 | 140 | 1000 | 500
I_619 | SUNPOR | SUNPOR A 355 SE | SUNPOR® A 355 SE is processed into PS 20 blocks, i.e. load-bearing thermal insulation, and external thermal insulation composite systems (ETICS) | 35 | 140 | 1000 | 500
I_620 | SUNPOR | SUNPOR A 245 SE | SUNPOR® A 245 SE is mainly processed into PS 15-20 blocks used for external thermal insulation composite systems (ETICS). | 39 | 140 | 1000 | 500
I_621 | EURO-FAT | EPS TERMODUR 8 | White thermoinsulation board used for outside aplication in fasades and for inside aplication for walls and roofs | 31 | 140 | 1000 | 500
I_622 | EURO-FAT | EPS N4 | White thermoinsulation board used for outside aplication in fasades and for inside aplication for walls and roofs | 34 | 140 | 1000 | 500
I_623 | EURO-FAT | EPS N3 | White thermoinsulation board used for outside aplication in fasades and for inside aplication for walls and roofs | 0.035 | 140 | 1000 | 500
I_624 | DAKA-IMPEX | XPS FACTORY DAKA THERM | White thermoinsulation board used for outside aplication in fasades and for inside aplication for walls and roofs | 29 | 140 | 1000 | 500
I_625 | DAKA-IMPEX | EPS N4 (20KG) | White thermoinsulation board used for outside aplication in fasades and for inside aplication for walls and roofs | 34 | 140 | 1000 | 500
I_626 | DAKA-IMPEX | EPS N3 (17KG) | White thermoinsulation board used for outside aplication in fasades and for inside aplication for walls and roofs | 35 | 140 | 1000 | 500
I_627 | RÖFIX | RÖFIX XPS-R 035 | Strong polystyrene foam material with corrugated surface for perimeter insulation. | 35 | 140 | 1000 | 500
I_628 | RÖFIX | RÖFIX EPS-P 035 | Strong polystyrene foam with very good EPS-F30 (WLG 035) expansion capability for perimeter glass insulation. With corrugated surface Suitable for old and new buildings. | 35 | 140 | 1000 | 500
I_629 | RÖFIX | RÖFIX EPS-F 040 | Strong polystyrene foam with very good EPS-F30 (WLG 035) expansion capability for perimeter glass insulation. With corrugated surface Suitable for old and new buildings. | 0.04 | 140 | 1000 | 500
I_630 | POFIX | POFIXTHERM EPS | EPS P5 | 0.029 | 140 | 1000 | 500
I_631 | POFIX | POFIXTHERM EPS | EPS P4 | 0.03 | 140 | 1000 | 500
I_632 | POFIX | POFIXTHERM EPS | EPS P3 | 32 | 140 | 1000 | 500
I_633 | POFIX | POFIXTHERM EPS | EPS N2 | 0.036 | 140 | 1000 | 500
I_634 | POFIX | POFIXTHERM EPS | EPS N4 | 0.036 | 140 | 1000 | 500
I_635 | POFIX | POFIXTHERM EPS | EPS N3 | 0.033 | 140 | 1000 | 500
I_636 | SATSTYRO | TERMODUR | Facade Insulation EPS board | 39 | 140 | 1000 | 500
I_637 | SATSTYRO | STIROPOR EPS S3 GF | Facade Insulation EPS board | 39 | 140 | 1000 | 500
I_638 | SATSTYRO | STIROPOR EPS N3 GF | Facade Insulation EPS board | 39 | 140 | 1000 | 500
I_639 | SATSTYRO | STIROPOR EPS S4 | Facade Insulation EPS board | 39 | 140 | 1000 | 500
I_640 | SATSTYRO | STIROPOR EPS S3 | Facade Insulation EPS board | 39 | 140 | 1000 | 500
I_641 | SATSTYRO | STIROPOR EPS N4 | Facade Insulation EPS board | 34 | 140 | 1000 | 500
I_642 | SATSTYRO | STIROPOR EPS N3 | Facade Insulation EPS board | 39 | 140 | 1000 | 500
I_643 | CAPAROL | CAPAROL EPS ETICS DALMATINER | ETICS Insulation board | 35 | 140 | 1000 | 500
I_644 | CAPAROL | CAPAROL EPS ETICS DALMATINER | ETICS Insulation board | 34 | 140 | 1000 | 500
I_645 | POFIX | POFIX THERM EPS | POFIX Therm EPS | 29 | 140 | 1000 | 500
I_646 | JUB | JUBIZOL EPS F GRAPHITE - G1 | JUBIZOL EPS with added graphite is used for new constructions as well as in renovation of all types of walls. It is optimum and economical thermal protection of exterior walls. The possibility of occurrence of heat bridges is reduced because of overlaps. | 31 | 140 | 1000 | 500
I_647 | JUB | JUBIZOL EPS F GRAPHITE – G0 | JUBIZOL EPS with added graphite is used for new constructions as well as in renovation of all types of walls. It is optimum and economical thermal protection of exterior walls. The possibility of occurrence of heat bridges is reduced because of overlaps. | 32 | 140 | 1000 | 500
I_648 | JUB | JUBIZOL EPS F - W2 | JUBIZOL EPS with added graphite is used for new constructions as well as in renovation of all types of walls. It is optimum and economical thermal protection of exterior walls. The possibility of occurrence of heat bridges is reduced because of overlaps. | 39 | 140 | 1000 | 500
I_649 | JUB | URSA TERRA | URSA TERRA | 0.033 | 140 | 1250 | 600
I_650 | URSA | URSA SF 32 | SF 32 mineral wool | 0.032 | 140 | 2800 | 1200
I_651 | URSA | URSA TSP | JUBIZOL EPS with added graphite is used for new constructions as well as in renovation of all types of walls. It is optimum and economical thermal protection of exterior walls. The possibility of occurrence of heat bridges is reduced because of overlaps. | 0.031 | 140 | 1000 | 500
I_652 | JUB | JUBIZOL EPS F GRAPHITE - G2 (WITH HOLES) | JUBIZOL EPS with added graphite is used for new constructions as well as in renovation of all types of walls. It is optimum and economical thermal protection of exterior walls. The possibility of occurrence of heat bridges is reduced because of overlaps. | 0.032 | 140 | 1000 | 500
I_653 | JUB | JUBIZOL EPS F - W1 035 | JUBIZOL EPS with added graphite is used for new constructions as well as in renovation of all types of walls. It is optimum and economical thermal protection of exterior walls. The possibility of occurrence of heat bridges is reduced because of overlaps. | 0.035 | 140 | 1000 | 500
I_654 | JUB | JUBIZOL EPS F - W1 | JUBIZOL EPS with added graphite is used for new constructions as well as in renovation of all types of walls. It is optimum and economical thermal protection of exterior walls. The possibility of occurrence of heat bridges is reduced because of overlaps. | 0.039 | 140 | 1000 | 500
I_655 | JUB | JUBIZOL EPS F - W0 035 | JUBIZOL EPS with added graphite is used for new constructions as well as in renovation of all types of walls. It is optimum and economical thermal protection of exterior walls. The possibility of occurrence of heat bridges is reduced because of overlaps. | 0.035 | 140 | 1000 | 500
I_656 | JUB | JUBIZOL EPS F - W0 | JUBIZOL EPS with added graphite is used for new constructions as well as in renovation of all types of walls. It is optimum and economical thermal protection of exterior walls. The possibility of occurrence of heat bridges is reduced because of overlaps. | 0.039 | 140 | 1000 | 500
I_657 | KNAUF INSULATION | KNAUF INSULATION SMARTROOF TOP/140 | Knauf Insulation SmartRoof TOP | 0.038 | 140 | 2000 | 1200
I_658 | KNAUF INSULATION | KNAUF INSULATION UNIFIT 035/140 | Knauf Insulation UNIFIT 035 | 0.035 | 140 | 4,500 | 1200
I_659 | RREZE COMMERCE | RREZE THERM N4, 150MM | - | 0.036 | 150 | 1000 | 500
I_660 | AUSTROTHERM | AUSTROTHERM EPS AF EXCLUSIVE | - | 0.036 | 150 | 1000 | 500
I_661 | AUSTROTHERM | AUSTROTHERM EPS AF | - | 0.039 | 150 | 1000 | 500
I_662 | AUSTROTHERM | AUSTROTHERM EPS A200 | - | 0.032 | 150 | 1000 | 500
I_663 | AUSTROTHERM | AUSTROTHERM EPS A150 | - | 0.035 | 150 | 1000 | 500
I_664 | AUSTROTHERM | AUSTROTHERM EPS A120 | - | 0.037 | 150 | 1000 | 500
I_665 | AUSTROTHERM | AUSTROTHERM EPS AF PLUS | - | 0.032 | 150 | 1000 | 500
I_666 | GRANITI & CO SHPK | EPS GRANIPOL | Facade Insulation EPS board | 32 | 150 | 1000 | 500
I_667 | FETOSHI | EPS F4 | Facade Insulation EPS board | 31 | 150 | 1000 | 500
I_668 | FETOSHI | EPS N4 | Facade Insulation EPS board | 0.032 | 150 | 1000 | 500
I_669 | FETOSHI | EPS F3 | Facade Insulation EPS board | 33 | 150 | 1000 | 500
I_670 | FETOSHI | EPS N3 | Facade Insulation EPS board | 38 | 150 | 1000 | 500
I_671 | FETOSHI | EPS F2 | Facade Insulation EPS board | 38 | 150 | 1000 | 500
I_672 | ING-LULI DOO | PEVAPOR EPS NEO 032- P 16 | EPS Panels of expandet polistiren | 30 | 150 | 1000 | 500
I_673 | ING-LULI DOO | PEVAPOR EPS 035/200 - P30 PINK | EPS Panels of expandet polistiren | 35 | 150 | 1000 | 500
I_674 | ING-LULI DOO | PEVAPOR EPS 035/150 - P25 | EPS Panels of expandet polistiren | 35 | 150 | 1000 | 500
I_675 | ING-LULI DOO | PEVAPOR EPS 035/100 - P20 | EPS Panels of expandet polistiren | 35 | 150 | 1000 | 500
I_676 | ING-LULI DOO | PEVAPOR EPS 040/100 - P17 | EPS Panels of expandet polistiren | 36 | 150 | 1000 | 500
I_677 | ING-LULI DOO | PEVAPOR EPS 040/70 - P15 | EPS Panels of expandet polistiren | 40 | 150 | 1000 | 500
I_678 | SUNPOR | LAMBDAPOR 753 | Lambdapor® 753 is a fine bead fire-retardant grade, ideal for the preparation of shape moulds with a minimum density of 18 kg./m3, insulation boses, rafter insulation elements, high density insulation panels, and building system panels (ICF). | 31 | 150 | 1000 | 500
I_679 | SUNPOR | LAMBDAPOR 750 | Lambdapor® 750 (with flame retardant) is particularly suitable for facade insulation, doublage elements, soundproofing panels, rafter insulation, sandwich elements, and panels. | 31 | 150 | 1000 | 500
I_680 | DAKA-IMPEX | XPS FACTORY DAKA THERM | White thermoinsulation board used for outside aplication in fasades and for inside aplication for walls and roofs | 29 | 150 | 1000 | 500
I_681 | DAKA-IMPEX | EPS N4 (20KG) | White thermoinsulation board used for outside aplication in fasades and for inside aplication for walls and roofs | 34 | 150 | 1000 | 500
I_682 | DAKA-IMPEX | EPS N4 (20KG) | White thermoinsulation board used for outside aplication in fasades and for inside aplication for walls and roofs | 34 | 150 | 1000 | 500
I_683 | DAKA-IMPEX | EPS N3 (17KG) | White thermoinsulation board used for outside aplication in fasades and for inside aplication for walls and roofs | 35 | 150 | 1000 | 500
I_684 | RÖFIX | RÖFIX XPS-R 035 | Strong polystyrene foam material with corrugated surface for perimeter insulation. | 35 | 150 | 1000 | 500
I_685 | CAPAROL | CAPAROL EPS ETICS DALMATINER | ETICS Insulation board | 34 | 150 | 1000 | 500
I_686 | JUB | JUBIZOL EPS F GRAPHITE - G2 | JUBIZOL EPS with added graphite is used for new constructions as well as in renovation of all types of walls. It is optimum and economical thermal protection of exterior walls. The possibility of occurrence of heat bridges is reduced because of overlaps. | 32 | 150 | 1000 | 500
I_687 | JUB | JUBIZOL EPS F - W1 035 | JUBIZOL EPS with added graphite is used for new constructions as well as in renovation of all types of walls. It is optimum and economical thermal protection of exterior walls. The possibility of occurrence of heat bridges is reduced because of overlaps. | 35 | 150 | 1000 | 500
I_688 | JUB | JUBIZOL EPS F - W1 | JUBIZOL EPS with added graphite is used for new constructions as well as in renovation of all types of walls. It is optimum and economical thermal protection of exterior walls. The possibility of occurrence of heat bridges is reduced because of overlaps. | 39 | 150 | 1000 | 500
I_689 | JUB | JUBIZOL EPS F - W0 | JUBIZOL EPS with added graphite is used for new constructions as well as in renovation of all types of walls. It is optimum and economical thermal protection of exterior walls. The possibility of occurrence of heat bridges is reduced because of overlaps. | 39 | 150 | 1000 | 500
I_690 | JUB | JUBIZOL EPS F STRONG - S0 | JUBIZOL EPS with added graphite is used for new constructions as well as in renovation of all types of walls. It is optimum and economical thermal protection of exterior walls. The possibility of occurrence of heat bridges is reduced because of overlaps. | 0.031 | 150 | 1000 | 500
I_691 | JUB | JUBIZOL EPS F GRAPHITE - G1 (WITH RABBET) | JUBIZOL EPS with added graphite is used for new constructions as well as in renovation of all types of walls. It is optimum and economical thermal protection of exterior walls. The possibility of occurrence of heat bridges is reduced because of overlaps. | 0.031 | 150 | 1000 | 500
I_692 | JUB | JUBIZOL EPS F GRAPHITE – G0 | JUBIZOL EPS with added graphite is used for new constructions as well as in renovation of all types of walls. It is optimum and economical thermal protection of exterior walls. The possibility of occurrence of heat bridges is reduced because of overlaps. | 0.032 | 150 | 1000 | 500
I_693 | JUB | JUBIZOL EPS F - W2 | JUBIZOL EPS with added graphite is used for new constructions as well as in renovation of all types of walls. It is optimum and economical thermal protection of exterior walls. The possibility of occurrence of heat bridges is reduced because of overlaps. | 0.039 | 150 | 1000 | 500
I_694 | JUB | JUBIZOL EPS F - W0 035 | JUBIZOL EPS with added graphite is used for new constructions as well as in renovation of all types of walls. It is optimum and economical thermal protection of exterior walls. The possibility of occurrence of heat bridges is reduced because of overlaps. | 0.035 | 150 | 1000 | 500
I_695 | KNAUF INSULATION | KNAUF INSULATION FKD-S THERMAL/150 | Knauf Insulation FKD-S Thermal | 0.035 | 150 | 1000 | 600
I_696 | KNAUF INSULATION | KNAUF INSULATION FKD-N THERMAL/150 | Knauf Insulation FKD-N Thermal | 0.034 | 150 | 1000 | 600
I_697 | KNAUF INSULATION | KNAUF INSULATION NATURBOARD VENTI PLUS/150 | Knauf Insulation NaturBoard VENTACUSTO | 0.035 | 150 | 1000 | 600
I_698 | KNAUF INSULATION | KNAUF INSULATION NATURBOARD VENTACUSTO/150 | Knauf Insulation NaturBoard VENTACUSTO | 0.035 | 150 | 1000 | 600
I_699 | KNAUF INSULATION | KNAUF INSULATION NATURBOARD VENTI/150 | Knauf Insulation NaturBoard VENTACUSTO | 0.035 | 150 | 1000 | 600
I_700 | KNAUF INSULATION | KNAUF INSULATION NATURBOARD FIT PLUS/150 | Knauf Insulation NaturBoard FIT PLUS | 0.037 | 150 | 1000 | 600
I_701 | KNAUF INSULATION | KNAUF INSULATION EKOROLL/150 | Knauf Insulation Ekoroll | 0.044 | 150 | 5500 | 1200
I_702 | RREZE COMMERCE | RREZE THERM N4, 160MM | - | 0.036 | 160 | 1000 | 500
I_703 | AUSTROTHERM | AUSTROTHERM EPS AF EXCLUSIVE | - | 0.036 | 160 | 1000 | 500
I_704 | AUSTROTHERM | AUSTROTHERM EPS AF | - | 0.039 | 160 | 1000 | 500
I_705 | AUSTROTHERM | AUSTROTHERM XPS 70 | - | 0.038 | 160 | 1250 | 600
I_706 | AUSTROTHERM | AUSTROTHERM XPS 50 | - | 0.038 | 160 | 1250 | 600
I_707 | AUSTROTHERM | AUSTROTHERM XPS 30 | - | 0.038 | 160 | 1250 | 600
I_708 | AUSTROTHERM | AUSTROTHERM XPS P | - | 0.038 | 160 | 1250 | 600
I_709 | AUSTROTHERM | AUSTROTHERM EPS AF PLUS | - | 0.032 | 160 | 1000 | 500
I_710 | EUROFISI | EUROFISI EPS 035-WO CS150 | White thermoinsulation board used for outside aplication in fasades and for inside aplication for walls and roofs | 35 | 160 | 1000 | 500
I_711 | GRANITI & CO SHPK | EPS GRANIPOL | Facade Insulation EPS board | 32 | 160 | 1000 | 500
I_712 | FETOSHI | EPS F4 | Facade Insulation EPS board | 31 | 160 | 1000 | 500
I_713 | FETOSHI | EPS N4 | Facade Insulation EPS board | 0.032 | 160 | 1000 | 500
I_714 | FETOSHI | EPS F3 | Facade Insulation EPS board | 33 | 160 | 1000 | 500
I_715 | FETOSHI | EPS N3 | Facade Insulation EPS board | 38 | 160 | 1000 | 500
I_716 | FETOSHI | EPS F2 | Facade Insulation EPS board | 38 | 160 | 1000 | 500
I_717 | ING-LULI DOO | PEVAPOR EPS NEO 032- P 16 | EPS Panels of expandet polistiren | 30 | 160 | 1000 | 500
I_718 | ING-LULI DOO | PEVAPOR EPS 035/200 - P30 PINK | EPS Panels of expandet polistiren | 35 | 160 | 1000 | 500
I_719 | ING-LULI DOO | PEVAPOR EPS 035/150 - P25 | EPS Panels of expandet polistiren | 35 | 160 | 1000 | 500
I_720 | ING-LULI DOO | PEVAPOR EPS 035/100 - P20 | EPS Panels of expandet polistiren | 35 | 160 | 1000 | 500
I_721 | ING-LULI DOO | PEVAPOR EPS 040/100 - P17 | EPS Panels of expandet polistiren | 36 | 160 | 1000 | 500
I_722 | ING-LULI DOO | PEVAPOR EPS 040/70 - P15 | EPS Panels of expandet polistiren | 40 | 160 | 1000 | 500
I_723 | SUNPOR | LAMBDAPOR 753 | Lambdapor® 753 is a fine bead fire-retardant grade, ideal for the preparation of shape moulds with a minimum density of 18 kg./m3, insulation boses, rafter insulation elements, high density insulation panels, and building system panels (ICF). | 31 | 160 | 1000 | 500
I_724 | SUNPOR | LAMBDAPOR 750 | Lambdapor® 750 (with flame retardant) is particularly suitable for facade insulation, doublage elements, soundproofing panels, rafter insulation, sandwich elements, and panels. | 31 | 160 | 1000 | 500
I_725 | SUNPOR | SUNPOR A 355 SE | SUNPOR® A 355 SE is processed into PS 20 blocks, i.e. load-bearing thermal insulation, and external thermal insulation composite systems (ETICS) | 35 | 160 | 1000 | 500
I_726 | SUNPOR | SUNPOR A 245 SE | SUNPOR® A 245 SE is mainly processed into PS 15-20 blocks used for external thermal insulation composite systems (ETICS). | 39 | 160 | 1000 | 500
I_727 | EURO-FAT | EPS TERMODUR 8 | White thermoinsulation board used for outside aplication in fasades and for inside aplication for walls and roofs | 31 | 160 | 1000 | 500
I_728 | EURO-FAT | EPS N4 | White thermoinsulation board used for outside aplication in fasades and for inside aplication for walls and roofs | 34 | 160 | 1000 | 500
I_729 | EURO-FAT | EPS N3 | White thermoinsulation board used for outside aplication in fasades and for inside aplication for walls and roofs | 0.035 | 160 | 1000 | 500
I_730 | DAKA-IMPEX | XPS FACTORY DAKA THERM | White thermoinsulation board used for outside aplication in fasades and for inside aplication for walls and roofs | 29 | 160 | 1000 | 500
I_731 | DAKA-IMPEX | EPS N4 (20KG) | White thermoinsulation board used for outside aplication in fasades and for inside aplication for walls and roofs | 34 | 160 | 1000 | 500
I_732 | DAKA-IMPEX | EPS N3 (17KG) | White thermoinsulation board used for outside aplication in fasades and for inside aplication for walls and roofs | 35 | 160 | 1000 | 500
I_733 | RÖFIX | RÖFIX XPS-R 035 | Strong polystyrene foam material with corrugated surface for perimeter insulation. | 35 | 160 | 1000 | 500
I_734 | RÖFIX | RÖFIX EPS-P 035 | Strong polystyrene foam with very good EPS-F30 (WLG 035) expansion capability for perimeter glass insulation. With corrugated surface Suitable for old and new buildings. | 35 | 160 | 1000 | 500
I_735 | RÖFIX | RÖFIX EPS-F 040 | Strong polystyrene foam insulation board EPS-F15 (WLS 040) for thermal insulation systems according to EN 13163 (Proof Certification) and ETAG 004 (System Certification). Suitable for old and new buildings. Not to be used in facade insulation and in areas in contact with water. | 0.04 | 160 | 1000 | 500
I_736 | CAPAROL | CAPAROL EPS ETICS DALMATINER | ETICS Insulation board | 35 | 160 | 1000 | 500
I_737 | CAPAROL | CAPAROL EPS ETICS DALMATINER | ETICS Insulation board | 34 | 160 | 1000 | 500
I_738 | POFIX | POFIX THERM EPS | POFIX Therm EPS | 29 | 160 | 1000 | 500
I_739 | POFIX | POFIX XPS | - | 32 | 160 | 1250 | 600
I_740 | JUB | JUBIZOL EPS F STRONG - S0 | JUBIZOL EPS with added graphite is used for new constructions as well as in renovation of all types of walls. It is optimum and economical thermal protection of exterior walls. The possibility of occurrence of heat bridges is reduced because of overlaps. | 31 | 160 | 1000 | 500
I_741 | JUB | JUBIZOL EPS F GRAPHITE - G2 | JUBIZOL EPS with added graphite is used for new constructions as well as in renovation of all types of walls. It is optimum and economical thermal protection of exterior walls. The possibility of occurrence of heat bridges is reduced because of overlaps. | 32 | 160 | 1000 | 500
I_742 | JUB | JUBIZOL EPS F GRAPHITE - G1 | JUBIZOL EPS with added graphite is used for new constructions as well as in renovation of all types of walls. It is optimum and economical thermal protection of exterior walls. The possibility of occurrence of heat bridges is reduced because of overlaps. | 31 | 160 | 1000 | 500
I_743 | JUB | JUBIZOL EPS F GRAPHITE – G0 | JUBIZOL EPS with added graphite is used for new constructions as well as in renovation of all types of walls. It is optimum and economical thermal protection of exterior walls. The possibility of occurrence of heat bridges is reduced because of overlaps. | 32 | 160 | 1000 | 500
I_744 | JUB | JUBIZOL EPS F - W2 | JUBIZOL EPS with added graphite is used for new constructions as well as in renovation of all types of walls. It is optimum and economical thermal protection of exterior walls. The possibility of occurrence of heat bridges is reduced because of overlaps. | 39 | 160 | 1000 | 500
I_745 | JUB | JUBIZOL EPS F - W0 035 | JUBIZOL EPS with added graphite is used for new constructions as well as in renovation of all types of walls. It is optimum and economical thermal protection of exterior walls. The possibility of occurrence of heat bridges is reduced because of overlaps. | 35 | 160 | 1000 | 500
I_746 | URSA | URSA FDP2/VR | URSA FDP2/Vr mineral wool | 0.035 | 160 | 1250 | 600
I_747 | URSA | URSA SF 34 | SF 34 mineral wool | 0.034 | 160 | 3500 | 1200
I_748 | JUB | JUBIZOL EPS F - W1 035 | JUBIZOL EPS with added graphite is used for new constructions as well as in renovation of all types of walls. It is optimum and economical thermal protection of exterior walls. The possibility of occurrence of heat bridges is reduced because of overlaps. | 0.035 | 160 | 1000 | 500
I_749 | JUB | JUBIZOL EPS F - W1 | JUBIZOL EPS with added graphite is used for new constructions as well as in renovation of all types of walls. It is optimum and economical thermal protection of exterior walls. The possibility of occurrence of heat bridges is reduced because of overlaps. | 0.039 | 160 | 1000 | 500
I_750 | JUB | JUBIZOL EPS F - W0 | JUBIZOL EPS with added graphite is used for new constructions as well as in renovation of all types of walls. It is optimum and economical thermal protection of exterior walls. The possibility of occurrence of heat bridges is reduced because of overlaps. | 0.039 | 160 | 1000 | 500
I_751 | KNAUF INSULATION | KNAUF INSULATION UNIFIT 035/160 | Knauf Insulation UNIFIT 035 | 0.035 | 160 | 4000 | 1200
I_752 | AUSTROTHERM | AUSTROTHERM EPS AF EXCLUSIVE | - | 0.036 | 170 | 1000 | 500
I_753 | AUSTROTHERM | AUSTROTHERM EPS AF | - | 0.039 | 170 | 1000 | 500
I_754 | AUSTROTHERM | AUSTROTHERM EPS AF PLUS | - | 0.032 | 170 | 1000 | 500
I_755 | RREZE COMMERCE | RREZE THERM N4, 180MM | - | 0.036 | 180 | 1000 | 500
I_756 | AUSTROTHERM | AUSTROTHERM EPS AF EXCLUSIVE | - | 0.036 | 180 | 1000 | 500
I_757 | AUSTROTHERM | AUSTROTHERM EPS AF | - | 0.039 | 180 | 1000 | 500
I_758 | AUSTROTHERM | AUSTROTHERM XPS 70 | - | 0.038 | 180 | 1250 | 600
I_759 | AUSTROTHERM | AUSTROTHERM XPS 50 | - | 0.038 | 180 | 1250 | 600
I_760 | AUSTROTHERM | AUSTROTHERM XPS 30 | - | 0.038 | 180 | 1250 | 600
I_761 | AUSTROTHERM | AUSTROTHERM XPS P | - | 0.038 | 180 | 1250 | 600
I_762 | AUSTROTHERM | AUSTROTHERM EPS AF PLUS | - | 0.032 | 180 | 1000 | 500
I_763 | EUROFISI | EUROFISI EPS 035-WO CS150 | - | 35 | 180 | 1000 | 500
I_764 | GRANITI & CO SHPK | EPS GRANIPOL | - | 32 | 180 | 1000 | 500
I_765 | FETOSHI | EPS F4 | Facade Insulation EPS board | 31 | 180 | 1000 | 500
I_766 | FETOSHI | EPS N4 | Facade Insulation EPS board | 0.032 | 180 | 1000 | 500
I_767 | FETOSHI | EPS F3 | Facade Insulation EPS board | 33 | 180 | 1000 | 500
I_768 | FETOSHI | EPS N3 | Facade Insulation EPS board | 38 | 180 | 1000 | 500
I_769 | FETOSHI | EPS F2 | Facade Insulation EPS board | 38 | 180 | 1000 | 500
I_770 | ING-LULI DOO | PEVAPOR EPS NEO 032- P 16 | EPS Panels of expandet polistiren | 30 | 180 | 1000 | 500
I_771 | ING-LULI DOO | PEVAPOR EPS 035/200 - P30 PINK | EPS Panels of expandet polistiren | 35 | 180 | 1000 | 500
I_772 | ING-LULI DOO | PEVAPOR EPS 035/150 - P25 | EPS Panels of expandet polistiren | 35 | 180 | 1000 | 500
I_773 | ING-LULI DOO | PEVAPOR EPS 035/100 - P20 | EPS Panels of expandet polistiren | 35 | 180 | 1000 | 500
I_774 | ING-LULI DOO | PEVAPOR EPS 040/100 - P17 | EPS Panels of expandet polistiren | 36 | 180 | 1000 | 500
I_775 | ING-LULI DOO | PEVAPOR EPS 040/70 - P15 | EPS Panels of expandet polistiren | 40 | 180 | 1000 | 500
I_776 | SUNPOR | LAMBDAPOR 753 | Lambdapor® 753 is a fine bead fire-retardant grade, ideal for the preparation of shape moulds with a minimum density of 18 kg./m3, insulation boses, rafter insulation elements, high density insulation panels, and building system panels (ICF). | 31 | 180 | 1000 | 500
I_777 | SUNPOR | LAMBDAPOR 750 | Lambdapor® 750 (with flame retardant) is particularly suitable for facade insulation, doublage elements, soundproofing panels, rafter insulation, sandwich elements, and panels. | 31 | 180 | 1000 | 500
I_778 | SUNPOR | SUNPOR A 355 SE | SUNPOR® A 355 SE perdoret kryesisht ne forme bloqesh PS 20, qe jane te destinuara per ngarkesa te larta termike, dhe per Sistemet te Kombinuara te Termoizolimit nga Jashte (External Thermal Tnsulation Composite Systems - ETICS). | 35 | 180 | 1000 | 500
I_779 | SUNPOR | SUNPOR A 245 SE | SUNPOR® A 245 SE is mainly processed into PS 15-20 blocks used for external thermal insulation composite systems (ETICS). | 39 | 180 | 1000 | 500
I_780 | EURO-FAT | EPS TERMODUR 8 | White thermoinsulation board used for outside aplication in fasades and for inside aplication for walls and roofs | 31 | 180 | 1000 | 500
I_781 | EURO-FAT | EPS N4 | White thermoinsulation board used for outside aplication in fasades and for inside aplication for walls and roofs | 34 | 180 | 1000 | 500
I_782 | EURO-FAT | EPS N3 | White thermoinsulation board used for outside aplication in fasades and for inside aplication for walls and roofs | 0.035 | 180 | 1000 | 500
I_783 | DAKA-IMPEX | XPS FACTORY DAKA THERM | White thermoinsulation board used for outside aplication in fasades and for inside aplication for walls and roofs | 29 | 180 | 1000 | 500
I_784 | DAKA-IMPEX | EPS N4 (20KG) | White thermoinsulation board used for outside aplication in fasades and for inside aplication for walls and roofs | 34 | 180 | 1000 | 500
I_785 | DAKA-IMPEX | EPS N3 (17KG) | White thermoinsulation board used for outside aplication in fasades and for inside aplication for walls and roofs | 35 | 180 | 1000 | 500
I_786 | RÖFIX | RÖFIX XPS-R 035 | Strong polystyrene foam material with corrugated surface for perimeter insulation. | 35 | 180 | 1000 | 500
I_787 | RÖFIX | RÖFIX EPS-P 035 | Strong polystyrene foam with very good EPS-F30 (WLG 035) expansion capability for perimeter glass insulation. With corrugated surface Suitable for old and new buildings. | 35 | 180 | 1000 | 500
I_788 | RÖFIX | RÖFIX EPS-F 040 | Strong polystyrene foam insulation board EPS-F15 (WLS 040) for thermal insulation systems according to EN 13163 (Proof Certification) and ETAG 004 (System Certification). Suitable for old and new buildings. Not to be used in facade insulation and in areas in contact with water. | 0.04 | 180 | 1000 | 500
I_789 | CAPAROL | CAPAROL EPS ETICS DALMATINER | ETICS Insulation board | 35 | 180 | 1000 | 500
I_790 | CAPAROL | CAPAROL EPS ETICS DALMATINER | ETICS Insulation board | 34 | 180 | 1000 | 500
I_791 | POFIX | POFIX THERM EPS | POFIX Therm EPS | 29 | 180 | 1000 | 500
I_792 | JUB | JUBIZOL EPS F - W1 035 | JUBIZOL EPS with added graphite is used for new constructions as well as in renovation of all types of walls. It is optimum and economical thermal protection of exterior walls. The possibility of occurrence of heat bridges is reduced because of overlaps. | 35 | 180 | 1000 | 500
I_793 | JUB | JUBIZOL EPS F - W1 | JUBIZOL EPS with added graphite is used for new constructions as well as in renovation of all types of walls. It is optimum and economical thermal protection of exterior walls. The possibility of occurrence of heat bridges is reduced because of overlaps. | 39 | 180 | 1000 | 500
I_794 | JUB | JUBIZOL EPS F - W0 | JUBIZOL EPS with added graphite is used for new constructions as well as in renovation of all types of walls. It is optimum and economical thermal protection of exterior walls. The possibility of occurrence of heat bridges is reduced because of overlaps. | 39 | 180 | 1000 | 500
I_795 | JUB | JUBIZOL EPS F STRONG - S0 | JUBIZOL EPS with added graphite is used for new constructions as well as in renovation of all types of walls. It is optimum and economical thermal protection of exterior walls. The possibility of occurrence of heat bridges is reduced because of overlaps. | 0.031 | 180 | 1000 | 500
I_796 | JUB | JUBIZOL EPS F GRAPHITE - G2 (WITH HOLES) | JUBIZOL EPS with added graphite is used for new constructions as well as in renovation of all types of walls. It is optimum and economical thermal protection of exterior walls. The possibility of occurrence of heat bridges is reduced because of overlaps. | 0.032 | 180 | 1000 | 500
I_797 | JUB | JUBIZOL EPS F GRAPHITE - G1 | JUBIZOL EPS with added graphite is used for new constructions as well as in renovation of all types of walls. It is optimum and economical thermal protection of exterior walls. The possibility of occurrence of heat bridges is reduced because of overlaps. | 0.031 | 180 | 1000 | 500
I_798 | JUB | JUBIZOL EPS F GRAPHITE – G0 | JUBIZOL EPS with added graphite is used for new constructions as well as in renovation of all types of walls. It is optimum and economical thermal protection of exterior walls. The possibility of occurrence of heat bridges is reduced because of overlaps. | 0.032 | 180 | 1000 | 500
I_799 | JUB | JUBIZOL EPS F - W2 | JUBIZOL EPS with added graphite is used for new constructions as well as in renovation of all types of walls. It is optimum and economical thermal protection of exterior walls. The possibility of occurrence of heat bridges is reduced because of overlaps. | 0.039 | 180 | 1000 | 500
I_800 | JUB | JUBIZOL EPS F - W0 035 | JUBIZOL EPS with added graphite is used for new constructions as well as in renovation of all types of walls. It is optimum and economical thermal protection of exterior walls. The possibility of occurrence of heat bridges is reduced because of overlaps. | 0.035 | 180 | 1000 | 500
I_801 | AUSTROTHERM | AUSTROTHERM EPS AF EXCLUSIVE | - | 0.036 | 190 | 1000 | 500
I_802 | AUSTROTHERM | AUSTROTHERM EPS AF | - | 0.039 | 190 | 1000 | 500
I_803 | AUSTROTHERM | AUSTROTHERM EPS AF PLUS | - | 0.032 | 190 | 1000 | 500
I_804 | RREZE COMMERCE | RREZE THERM N4, 200MM | - | 0.036 | 200 | 1000 | 500
I_805 | AUSTROTHERM | AUSTROTHERM EPS AF EXCLUSIVE | - | 0.036 | 200 | 1000 | 500
I_806 | AUSTROTHERM | AUSTROTHERM EPS AF | - | 0.039 | 200 | 1000 | 500
I_807 | AUSTROTHERM | AUSTROTHERM XPS 70 | - | 0.038 | 200 | 1,250 | 600
I_808 | AUSTROTHERM | AUSTROTHERM XPS 50 | - | 0.038 | 200 | 1,250 | 600
I_809 | AUSTROTHERM | AUSTROTHERM XPS 30 | - | 0.038 | 200 | 1,250 | 600
I_810 | AUSTROTHERM | AUSTROTHERM XPS P | - | 0.038 | 200 | 1,250 | 600
I_811 | AUSTROTHERM | AUSTROTHERM EPS AF PLUS | - | 0.032 | 200 | 1000 | 500
I_812 | EUROFISI | EUROFISI EPS 035-WO CS150 | - | 35 | 200 | 1000 | 500
I_813 | GRANITI & CO SHPK | EPS GRANIPOL | - | 32 | 200 | 1000 | 500
I_814 | FETOSHI | EPS F4 | Facade Insulation EPS board | 31 | 200 | 1000 | 500
I_815 | FETOSHI | EPS N4 | Facade Insulation EPS board | 0.032 | 200 | 1000 | 500
I_816 | FETOSHI | EPS F3 | Facade Insulation EPS board | 33 | 200 | 1000 | 500
I_817 | FETOSHI | EPS N3 | Facade Insulation EPS board | 38 | 200 | 1000 | 500
I_818 | FETOSHI | EPS F2 | Facade Insulation EPS board | 38 | 200 | 1000 | 500
I_819 | ING-LULI DOO | PEVAPOR EPS NEO 032- P 16 | EPS Panels of expandet polistiren | 30 | 200 | 1000 | 500
I_820 | ING-LULI DOO | PEVAPOR EPS 035/200 - P30 PINK | EPS Panels of expandet polistiren | 35 | 200 | 1000 | 500
I_821 | ING-LULI DOO | PEVAPOR EPS 035/150 - P25 | EPS Panels of expandet polistiren | 35 | 200 | 1000 | 500
I_822 | ING-LULI DOO | PEVAPOR EPS 035/100 - P20 | EPS Panels of expandet polistiren | 35 | 200 | 1000 | 500
I_823 | ING-LULI DOO | PEVAPOR EPS 040/100 - P17 | EPS Panels of expandet polistiren | 36 | 200 | 1000 | 500
I_824 | ING-LULI DOO | PEVAPOR EPS 040/70 - P15 | EPS Panels of expandet polistiren | 40 | 200 | 1000 | 500
I_825 | SUNPOR | LAMBDAPOR 753 | Lambdapor® 753 është një klasë e shkëlqyeshme me kokrriza te imta qe vonon djegjen ne rast zjarri, ideale për mbushjen e formave të parapregatitura, me një dendësi minimale prej 18 kg./m3, kutive izoluese, elemente të termoizolimit te tavaneve te cative, panele izoluese me dendësi të lartë dhe paneleve të sistemit të ndërtimit (ICF). | 31 | 200 | 1000 | 500
I_826 | SUNPOR | LAMBDAPOR 750 | Lambdapor® 750 (with flame retardant) is particularly suitable for facade insulation, doublage elements, soundproofing panels, rafter insulation, sandwich elements, and panels. | 31 | 200 | 1000 | 500
I_827 | SUNPOR | SUNPOR A 355 SE | SUNPOR® A 355 SE is processed into PS 20 blocks, i.e. load-bearing thermal insulation, and external thermal insulation composite systems (ETICS) | 35 | 200 | 1000 | 500
I_828 | SUNPOR | SUNPOR A 245 SE | SUNPOR® A 245 SE is mainly processed into PS 15-20 blocks used for external thermal insulation composite systems (ETICS). | 39 | 200 | 1000 | 500
I_829 | EURO-FAT | EPS TERMODUR 8 | White thermoinsulation board used for outside aplication in fasades and for inside aplication for walls and roofs | 31 | 200 | 1000 | 500
I_830 | EURO-FAT | EPS N4 | White thermoinsulation board used for outside aplication in fasades and for inside aplication for walls and roofs | 34 | 200 | 1000 | 500
I_831 | EURO-FAT | EPS N3 | White thermoinsulation board used for outside aplication in fasades and for inside aplication for walls and roofs | 0.035 | 200 | 1000 | 500
I_832 | DAKA-IMPEX | XPS FACTORY DAKA THERM | White thermoinsulation board used for outside aplication in fasades and for inside aplication for walls and roofs | 29 | 200 | 1000 | 500
I_833 | DAKA-IMPEX | EPS N4 (20KG) | White thermoinsulation board used for outside aplication in fasades and for inside aplication for walls and roofs | 34 | 200 | 1000 | 500
I_834 | DAKA-IMPEX | EPS N3 (17KG) | White thermoinsulation board used for outside aplication in fasades and for inside aplication for walls and roofs | 35 | 200 | 1000 | 500
I_835 | RÖFIX | RÖFIX XPS-R 035 | Strong polystyrene foam material with corrugated surface for perimeter insulation. | 35 | 200 | 1000 | 500
I_836 | RÖFIX | RÖFIX EPS-P 035 | Strong polystyrene foam with very good EPS-F30 (WLG 035) expansion capability for perimeter glass insulation. With corrugated surface Suitable for old and new buildings. | 35 | 200 | 1000 | 500
I_837 | RÖFIX | RÖFIX EPS-F 040 | Strong polystyrene foam insulation board EPS-F15 (WLS 040) for thermal insulation systems according to EN 13163 (Proof Certification) and ETAG 004 (System Certification). Suitable for old and new buildings. Not to be used in facade insulation and in areas in contact with water. | 0.04 | 200 | 1000 | 500
I_838 | CAPAROL | CAPAROL EPS ETICS DALMATINER | ETICS Insulation board | 35 | 200 | 1000 | 500
I_839 | CAPAROL | CAPAROL EPS ETICS DALMATINER | ETICS Insulation board | 34 | 200 | 1000 | 500
I_840 | POFIX | POFIX THERM EPS | POFIX Therm EPS | 29 | 200 | 1000 | 500
I_841 | JUB | JUBIZOL EPS F STRONG - S0 | JUBIZOL EPS with added graphite is used for new constructions as well as in renovation of all types of walls. It is optimum and economical thermal protection of exterior walls. The possibility of occurrence of heat bridges is reduced because of overlaps. | 31 | 200 | 1000 | 500
I_842 | JUB | JUBIZOL EPS F GRAPHITE - G2 | JUBIZOL EPS with added graphite is used for new constructions as well as in renovation of all types of walls. It is optimum and economical thermal protection of exterior walls. The possibility of occurrence of heat bridges is reduced because of overlaps. | 32 | 200 | 1000 | 500
I_843 | JUB | JUBIZOL EPS F GRAPHITE – G0 | JUBIZOL EPS with added graphite is used for new constructions as well as in renovation of all types of walls. It is optimum and economical thermal protection of exterior walls. The possibility of occurrence of heat bridges is reduced because of overlaps. | 32 | 200 | 1000 | 500
I_844 | JUB | JUBIZOL EPS F - W0 035 | JUBIZOL EPS with added graphite is used for new constructions as well as in renovation of all types of walls. It is optimum and economical thermal protection of exterior walls. The possibility of occurrence of heat bridges is reduced because of overlaps. | 35 | 200 | 1000 | 500
I_845 | URSA | URSA FDP2/VR | URSA FDP2/Vr mineral wool | 0.035 | 200 | 1250 | 600
I_846 | URSA | URSA SF 34 | SF 34 mineral wool | 0.034 | 200 | 2800 | 1200
I_847 | JUB | JUBIZOL EPS F GRAPHITE - G1 (WITH RABBET) | JUBIZOL EPS with added graphite is used for new constructions as well as in renovation of all types of walls. It is optimum and economical thermal protection of exterior walls. The possibility of occurrence of heat bridges is reduced because of overlaps. | 0.031 | 200 | 1000 | 500
I_848 | JUB | JUBIZOL EPS F - W3 | JUBIZOL EPS with added graphite is used for new constructions as well as in renovation of all types of walls. It is optimum and economical thermal protection of exterior walls. The possibility of occurrence of heat bridges is reduced because of overlaps. | 0.039 | 200 | 1000 | 500
I_849 | JUB | JUBIZOL EPS F - W2 | JUBIZOL EPS with added graphite is used for new constructions as well as in renovation of all types of walls. It is optimum and economical thermal protection of exterior walls. The possibility of occurrence of heat bridges is reduced because of overlaps. | 0.039 | 200 | 1000 | 500
I_850 | JUB | JUBIZOL EPS F - W1 035 | JUBIZOL EPS with added graphite is used for new constructions as well as in renovation of all types of walls. It is optimum and economical thermal protection of exterior walls. The possibility of occurrence of heat bridges is reduced because of overlaps. | 0.035 | 200 | 1000 | 500
I_851 | JUB | JUBIZOL EPS F - W1 | JUBIZOL EPS with added graphite is used for new constructions as well as in renovation of all types of walls. It is optimum and economical thermal protection of exterior walls. The possibility of occurrence of heat bridges is reduced because of overlaps. | 0.039 | 200 | 1000 | 500
I_852 | JUB | JUBIZOL EPS F - W0 | JUBIZOL EPS with added graphite is used for new constructions as well as in renovation of all types of walls. It is optimum and economical thermal protection of exterior walls. The possibility of occurrence of heat bridges is reduced because of overlaps. | 0.039 | 200 | 1000 | 500
I_853 | KNAUF INSULATION | KNAUF INSULATION FKD-S THERMAL/200 | Knauf Insulation FKD-S Thermal | 0.035 | 200 | 1000 | 600
I_854 | KNAUF INSULATION | KNAUF INSULATION FKD-N THERMAL/200 | Knauf Insulation FKD-N Thermal | 0.034 | 200 | 1000 | 600
I_855 | KNAUF INSULATION | KNAUF INSULATION NATURBOARD VENTI PLUS/200 | Knauf Insulation NaturBoard VENTACUSTO | 0.035 | 200 | 1000 | 600
I_856 | KNAUF INSULATION | KNAUF INSULATION NATURBOARD VENTACUSTO/200 | Knauf Insulation NaturBoard VENTACUSTO | 0.035 | 200 | 1000 | 600
I_857 | KNAUF INSULATION | KNAUF INSULATION NATURBOARD VENTI/200 | Knauf Insulation NaturBoard VENTACUSTO | 0.035 | 200 | 1000 | 600
I_858 | KNAUF INSULATION | KNAUF INSULATION NATURBOARD FIT PLUS/200 | Knauf Insulation NaturBoard FIT PLUS | 0.037 | 200 | 1000 | 600
I_859 | KNAUF INSULATION | KNAUF INSULATION EKOROLL/200 | Knauf Insulation Ekoroll | 0.044 | 200 | 4,100 | 1200
I_860 | AUSTROTHERM | AUSTROTHERM EPS AF EXCLUSIVE | - | 0.036 | 210 | 1000 | 600
I_861 | AUSTROTHERM | AUSTROTHERM EPS AF | - | 0.039 | 210 | 1000 | 600
I_862 | AUSTROTHERM | AUSTROTHERM EPS AF PLUS | - | 0.032 | 210 | 1000 | 500
I_863 | AUSTROTHERM | AUSTROTHERM EPS AF | - | 0.039 | 220 | 1000 | 500
I_864 | AUSTROTHERM | AUSTROTHERM EPS AF PLUS | - | 0.032 | 220 | 1000 | 500
I_865 | AUSTROTHERM | AUSTROTHERM EPS AF EXCLUSIVE | - | 0.036 | 220 | 1000 | 500
I_866 | EUROFISI | EUROFISI EPS 035-WO CS150 | White thermoinsulation board used for outside aplication in fasades and for inside aplication for walls and roofs | 35 | 220 | 1000 | 500
I_867 | JUB | JUBIZOL EPS F STRONG - S0 | JUBIZOL EPS with added graphite is used for new constructions as well as in renovation of all types of walls. It is optimum and economical thermal protection of exterior walls. The possibility of occurrence of heat bridges is reduced because of overlaps. | 31 | 220 | 1000 | 500
I_868 | JUB | JUBIZOL EPS F - W2 | JUBIZOL EPS with added graphite is used for new constructions as well as in renovation of all types of walls. It is optimum and economical thermal protection of exterior walls. The possibility of occurrence of heat bridges is reduced because of overlaps. | 39 | 220 | 1000 | 500
I_869 | JUB | JUBIZOL EPS F - W1 | JUBIZOL EPS with added graphite is used for new constructions as well as in renovation of all types of walls. It is optimum and economical thermal protection of exterior walls. The possibility of occurrence of heat bridges is reduced because of overlaps. | 39 | 220 | 1000 | 500
I_870 | JUB | JUBIZOL EPS F - W3 | JUBIZOL EPS with added graphite is used for new constructions as well as in renovation of all types of walls. It is optimum and economical thermal protection of exterior walls. The possibility of occurrence of heat bridges is reduced because of overlaps. | 0.039 | 220 | 1000 | 500
I_871 | JUB | JUBIZOL EPS F - W0 035 | JUBIZOL EPS with added graphite is used for new constructions as well as in renovation of all types of walls. It is optimum and economical thermal protection of exterior walls. The possibility of occurrence of heat bridges is reduced because of overlaps. | 0.035 | 220 | 1000 | 500
I_872 | JUB | JUBIZOL EPS F - W0 | JUBIZOL EPS with added graphite is used for new constructions as well as in renovation of all types of walls. It is optimum and economical thermal protection of exterior walls. The possibility of occurrence of heat bridges is reduced because of overlaps. | 0.039 | 220 | 1000 | 500
I_873 | AUSTROTHERM | AUSTROTHERM EPS AF | - | 0.039 | 230 | 1000 | 500
I_874 | AUSTROTHERM | AUSTROTHERM EPS AF PLUS | - | 0.032 | 230 | 1000 | 500
I_875 | AUSTROTHERM | AUSTROTHERM EPS AF EXCLUSIVE | - | 0.036 | 230 | 1000 | 500
I_876 | AUSTROTHERM | AUSTROTHERM EPS AF | - | 0.039 | 240 | 1000 | 500
I_877 | AUSTROTHERM | AUSTROTHERM EPS AF PLUS | - | 0.032 | 240 | 1000 | 500
I_878 | AUSTROTHERM | AUSTROTHERM EPS AF EXCLUSIVE | - | 0.036 | 240 | 1000 | 500
I_879 | EUROFISI | EUROFISI EPS 035-WO CS150 | White thermoinsulation board used for outside aplication in fasades and for inside aplication for walls and roofs | 35 | 240 | 1000 | 500
I_880 | JUB | JUBIZOL EPS F - W0 035 | JUBIZOL EPS with added graphite is used for new constructions as well as in renovation of all types of walls. It is optimum and economical thermal protection of exterior walls. The possibility of occurrence of heat bridges is reduced because of overlaps. | 35 | 240 | 1000 | 500
I_881 | JUB | JUBIZOL EPS F - W0 | JUBIZOL EPS with added graphite is used for new constructions as well as in renovation of all types of walls. It is optimum and economical thermal protection of exterior walls. The possibility of occurrence of heat bridges is reduced because of overlaps. | 39 | 240 | 1000 | 500
I_882 | JUB | JUBIZOL EPS F STRONG - S0 | JUBIZOL EPS with added graphite is used for new constructions as well as in renovation of all types of walls. It is optimum and economical thermal protection of exterior walls. The possibility of occurrence of heat bridges is reduced because of overlaps. | 0.031 | 240 | 1000 | 500
I_883 | JUB | JUBIZOL EPS F - W3 | JUBIZOL EPS with added graphite is used for new constructions as well as in renovation of all types of walls. It is optimum and economical thermal protection of exterior walls. The possibility of occurrence of heat bridges is reduced because of overlaps. | 0.039 | 240 | 1000 | 500
I_884 | JUB | JUBIZOL EPS F - W2 | JUBIZOL EPS with added graphite is used for new constructions as well as in renovation of all types of walls. It is optimum and economical thermal protection of exterior walls. The possibility of occurrence of heat bridges is reduced because of overlaps. | 0.039 | 240 | 1000 | 500
I_885 | JUB | JUBIZOL EPS F - W1 | JUBIZOL EPS with added graphite is used for new constructions as well as in renovation of all types of walls. It is optimum and economical thermal protection of exterior walls. The possibility of occurrence of heat bridges is reduced because of overlaps. | 0.039 | 240 | 1000 | 500
I_886 | AUSTROTHERM | AUSTROTHERM EPS AF | - | 0.039 | 250 | 1000 | 500
I_887 | AUSTROTHERM | AUSTROTHERM EPS AF PLUS | - | 0.032 | 250 | 1000 | 500
I_888 | AUSTROTHERM | AUSTROTHERM EPS AF EXCLUSIVE | - | 0.036 | 250 | 1000 | 500
I_889 | JUB | JUBIZOL EPS F STRONG - S0 | JUBIZOL EPS with added graphite is used for new constructions as well as in renovation of all types of walls. It is optimum and economical thermal protection of exterior walls. The possibility of occurrence of heat bridges is reduced because of overlaps. | 31 | 250 | 1000 | 500
I_890 | AUSTROTHERM | AUSTROTHERM EPS AF | - | 0.039 | 260 | 1000 | 500
I_891 | AUSTROTHERM | AUSTROTHERM EPS AF PLUS | - | 0.032 | 260 | 1000 | 500
I_892 | AUSTROTHERM | AUSTROTHERM EPS AF EXCLUSIVE | - | 0.036 | 260 | 1000 | 500
I_893 | EUROFISI | EUROFISI EPS 035-WO CS150 | White thermoinsulation board used for outside aplication in fasades and for inside aplication for walls and roofs | 35 | 260 | 1000 | 500
I_894 | JUB | JUBIZOL EPS F - W2 | JUBIZOL EPS with added graphite is used for new constructions as well as in renovation of all types of walls. It is optimum and economical thermal protection of exterior walls. The possibility of occurrence of heat bridges is reduced because of overlaps. | 39 | 260 | 1000 | 500
I_895 | JUB | JUBIZOL EPS F - W3 | JUBIZOL EPS with added graphite is used for new constructions as well as in renovation of all types of walls. It is optimum and economical thermal protection of exterior walls. The possibility of occurrence of heat bridges is reduced because of overlaps. | 0.039 | 260 | 1000 | 500
I_896 | JUB | JUBIZOL EPS F - W1 | JUBIZOL EPS with added graphite is used for new constructions as well as in renovation of all types of walls. It is optimum and economical thermal protection of exterior walls. The possibility of occurrence of heat bridges is reduced because of overlaps. | 0.039 | 260 | 1000 | 500
I_897 | JUB | JUBIZOL EPS F - W0 035 | JUBIZOL EPS with added graphite is used for new constructions as well as in renovation of all types of walls. It is optimum and economical thermal protection of exterior walls. The possibility of occurrence of heat bridges is reduced because of overlaps. | 0.035 | 260 | 1000 | 500
I_898 | JUB | JUBIZOL EPS F - W0 | JUBIZOL EPS with added graphite is used for new constructions as well as in renovation of all types of walls. It is optimum and economical thermal protection of exterior walls. The possibility of occurrence of heat bridges is reduced because of overlaps. | 0.039 | 260 | 1000 | 500
I_899 | AUSTROTHERM | AUSTROTHERM EPS AF | - | 0.039 | 270 | 1000 | 500
I_900 | AUSTROTHERM | AUSTROTHERM EPS AF PLUS | - | 0.032 | 270 | 1000 | 500
I_901 | AUSTROTHERM | AUSTROTHERM EPS AF EXCLUSIVE | - | 0.036 | 270 | 1000 | 500
I_902 | AUSTROTHERM | AUSTROTHERM EPS AF | - | 0.039 | 280 | 1000 | 500
I_903 | AUSTROTHERM | AUSTROTHERM EPS AF PLUS | - | 0.032 | 280 | 1000 | 500
I_904 | AUSTROTHERM | AUSTROTHERM EPS AF EXCLUSIVE | - | 0.036 | 280 | 1000 | 500
I_905 | EUROFISI | EUROFISI EPS 035-WO CS150 | White thermoinsulation board used for outside aplication in fasades and for inside aplication for walls and roofs | 35 | 280 | 1000 | 500
I_906 |  | JUBIZOL EPS F - W3 | JUBIZOL EPS with added graphite is used for new constructions as well as in renovation of all types of walls. It is optimum and economical thermal protection of exterior walls. The possibility of occurrence of heat bridges is reduced because of overlaps. | 39 | 280 | 1000 | 500
I_907 | JUB | JUBIZOL EPS F - W0 | JUBIZOL EPS with added graphite is used for new constructions as well as in renovation of all types of walls. It is optimum and economical thermal protection of exterior walls. The possibility of occurrence of heat bridges is reduced because of overlaps. | 39 | 280 | 1000 | 500
I_908 | JUB | JUBIZOL EPS F - W2 | JUBIZOL EPS with added graphite is used for new constructions as well as in renovation of all types of walls. It is optimum and economical thermal protection of exterior walls. The possibility of occurrence of heat bridges is reduced because of overlaps. | 0.039 | 280 | 1000 | 500
I_909 | JUB | JUBIZOL EPS F - W1 | JUBIZOL EPS with added graphite is used for new constructions as well as in renovation of all types of walls. It is optimum and economical thermal protection of exterior walls. The possibility of occurrence of heat bridges is reduced because of overlaps. | 0.039 | 280 | 1000 | 500
I_910 | JUB | JUBIZOL EPS F - W0 035 | JUBIZOL EPS with added graphite is used for new constructions as well as in renovation of all types of walls. It is optimum and economical thermal protection of exterior walls. The possibility of occurrence of heat bridges is reduced because of overlaps. | 0.035 | 280 | 1000 | 500
I_911 | AUSTROTHERM | AUSTROTHERM EPS AF | - | 0.039 | 290 | 1000 | 500
I_912 | AUSTROTHERM | AUSTROTHERM EPS AF PLUS | - | 0.032 | 290 | 1000 | 500
I_913 | AUSTROTHERM | AUSTROTHERM EPS AF EXCLUSIVE | - | 0.036 | 290 | 1000 | 500
I_914 | AUSTROTHERM | AUSTROTHERM EPS AF | - | 0.039 | 300 | 1000 | 500
I_915 | AUSTROTHERM | AUSTROTHERM EPS AF PLUS | - | 0.032 | 300 | 1000 | 500
I_916 | AUSTROTHERM | AUSTROTHERM EPS AF EXCLUSIVE | - | 0.036 | 300 | 1000 | 500
I_917 | EUROFISI | EUROFISI EPS 035-WO CS150 | White thermoinsulation board used for outside aplication in fasades and for inside aplication for walls and roofs | 35 | 300 | 1000 | 500
I_918 | JUB | JUBIZOL EPS F - W2 | JUBIZOL EPS with added graphite is used for new constructions as well as in renovation of all types of walls. It is optimum and economical thermal protection of exterior walls. The possibility of occurrence of heat bridges is reduced because of overlaps. | 39 | 300 | 1000 | 500
I_919 | JUB | JUBIZOL EPS F - W3 | JUBIZOL EPS with added graphite is used for new constructions as well as in renovation of all types of walls. It is optimum and economical thermal protection of exterior walls. The possibility of occurrence of heat bridges is reduced because of overlaps. | 0.039 | 300 | 1000 | 500
I_920 | JUB | JUBIZOL EPS F - W1 | JUBIZOL EPS with added graphite is used for new constructions as well as in renovation of all types of walls. It is optimum and economical thermal protection of exterior walls. The possibility of occurrence of heat bridges is reduced because of overlaps. | 0.039 | 300 | 1000 | 500
I_921 | JUB | JUBIZOL EPS F - W0 035 | JUBIZOL EPS with added graphite is used for new constructions as well as in renovation of all types of walls. It is optimum and economical thermal protection of exterior walls. The possibility of occurrence of heat bridges is reduced because of overlaps. | 0.035 | 300 | 1000 | 500
I_922 | JUB | JUBIZOL EPS F - W0 | JUBIZOL EPS with added graphite is used for new constructions as well as in renovation of all types of walls. It is optimum and economical thermal protection of exterior walls. The possibility of occurrence of heat bridges is reduced because of overlaps. | 0.039 | 300 | 1000 | 500
I_923 | AUSTROTHERM | AUSTROTHERM EPS AF | - | 0.039 | 310 | 1000 | 500
I_924 | AUSTROTHERM | AUSTROTHERM EPS AF PLUS | - | 0.032 | 310 | 1000 | 500
I_925 | AUSTROTHERM | AUSTROTHERM EPS AF EXCLUSIVE | - | 0.036 | 310 | 1000 | 500
I_926 | AUSTROTHERM | AUSTROTHERM EPS AF | - | 0.039 | 320 | 1000 | 500
I_927 | AUSTROTHERM | AUSTROTHERM EPS AF PLUS | - | 0.032 | 320 | 1000 | 500
I_928 | AUSTROTHERM | AUSTROTHERM EPS AF EXCLUSIVE | - | 0.036 | 320 | 1000 | 500
I_929 | AUSTROTHERM | AUSTROTHERM EPS AF | - | 0.039 | 330 | 1000 | 500
I_930 | AUSTROTHERM | AUSTROTHERM EPS AF PLUS | - | 0.032 | 330 | 1000 | 500
I_931 | AUSTROTHERM | AUSTROTHERM EPS AF EXCLUSIVE | - | 0.036 | 330 | 1000 | 500
I_932 | AUSTROTHERM | AUSTROTHERM EPS AF | - | 0.039 | 340 | 1000 | 500
I_933 | AUSTROTHERM | AUSTROTHERM EPS AF PLUS | - | 0.032 | 340 | 1000 | 500
I_934 | AUSTROTHERM | AUSTROTHERM EPS AF EXCLUSIVE | - | 0.036 | 340 | 1000 | 500
I_935 | AUSTROTHERM | AUSTROTHERM EPS AF | - | 0.039 | 350 | 1000 | 500
I_936 | AUSTROTHERM | AUSTROTHERM EPS AF PLUS | - | 0.032 | 350 | 1000 | 500
I_937 | AUSTROTHERM | AUSTROTHERM EPS AF EXCLUSIVE | - | 0.036 | 350 | 1000 | 500
I_938 | ALUTHERMO | ALUTHERMO - OPTIMA – 42 mm | A reflective insulation material made thicker to comply with European standards. Mainly used on roofs or as a vapour barrier on walls. EPC & LABC certified. | Up to 29% more effective than 200 mm of mineral wool | 42 | roll-15,000 | 1200
I_939 | ALUTHERMO | ALUTHERMO - DENSIMA – 37 mm | Reflective insulation, vapour barrier and breather membrane combined in one product. Made thicker to comply with European standards, it is the perfect insulation for your roof renovation conform standard 2020. EPC certified | Up to 25% more effective than 200 mm of mineral wool | 37 | roll-10,000 | 1200
I_940 | ALUTHERMO | ALUTHERMO - QUATTRO – 10 mm | An ideal “all in one” solution as it acts as an insulation material, vapour barrier and roof membrane. An ultra-thin, multi-reflective and with 4 layers of aluminium multi-layer insulation material which is thermally-welded across all its surfaces. Insulating without losing space. Effective and easy to install. | Up to 13% more effective than 200 mm of mineral wool | 10 | roll-6,250 | 1200
I_941 | ALUTHERMO | ALUTHERMO - ROOFREFLEX® – 37 mm | An insulating, reflective roof membrane that is watertight and highly vapour-permeable. It is always used above existing insulation. May be used for the roof or walls (cladding) from the outside only. EPC & LABC certified | 0.0366 | 37 | roll-10,000 | 1400
I_942 | Usjepor | Usjepor Grapgopor EPS GF 17 kg/m3 | Facade Insulation EPS board | 0.0336 | 10 | 1000 | 500
I_943 | BAUFIX | Fassade DF10 | Ebaufix Decorative Plaster Organic based Decorative Plaster – Full Liquid Plaster Full, white lime and white cement based, containing marble sand with various crumbs and adhesive substance to smooth its application ready to use. Usage: Ebaufix Decorative Plaster Full can be applied in interior and exterior surfaces. Decorative Plaster is a full coat layer used for facades, interior walls and ceilings placed above the lime and/or cement mortar based surfaces, plasterboards and basic support dry gypsum,as well as a cover for thermo-insulting systems. Application: Using an adequate plastering tool, it is brought to granulating thickness, whereas with use of a friction disc the desired structure can be attained. Available: 1.0mm, 1.5mm, 2.0mm, 3.0mm The surface where Ebaufix Decorative Plaster Full is to be applied shall be hard, clean and dust free. Ebaufix Decorative Plaster Full shall not be mixed with other materials.Clean working tools immediately after use with this product. Packing: 25kg Application temperature: +5°C – 25°C Storage: In a dry place without moisture, protected from direct sunlight. Shelf life: 12 months from date of production
I_944 | BAUFIX | Styrofix 200 | Styrofix 200 Styrofoam Adhesive – Grey. Styrofix 200 - is an adhesive based on cement, minerals and specific additives. It is used to fix special light elements such as Styrofoam plates. A thin layer is applied to fix Styrofoam plates, and is suitable for indoor and outdoor application. The surface to be applied on must be clean of any debris,dry and oil free. Content: white cement, minerals and additives. It is mixed with 20 up to 25% of water per the amount of the mortar. Packaging: 25kg Application conditions: from +5°C up to +35°C. Storage: in dry conditions without humidity. Shelf life: 12 month.
I_945 | BAUFIX | Styrofix 201 | Styrofix 201 Styrofoam Adhesive - White Styrofix 201 - is an adhesive based on cement, minerals and specific additives. It is used to fix special light elements such as Styrofoam plates. A thin layer is applied to fix Styrofoam plates, and is suitable for indoor and outdoor application. The surface to be applied on must be clean of any debris, dry and oil free. Content: white cement, minerals and additives. It is mixed with 20 up to 25% of water per the amount of the mortar. Packaging: 25kg. Application conditions: from +5°C up to +35°C. Storage: in dry conditions without humidity. Shelf life: 12 month.
I_946 | BAUFIX | FiberFix 700 FiberFix 701 | FiberFix 700 Conexion - Gray - White Prepared,grey and white cement-based mortar, composed from Protland Cement with excellent qualities, carbonate stone filler with selected granulometry, synthetic resins and special additives, which im prove the workability, adhesion and increase the hydrophobicity of the dry mortar. FIBERFIX CONEXION 700/701- serves for the adhesion of all types of panels that are generally used for the realization of thermal insulation systems, such as: styrofoam, graphite, mineral fibers panels in brick walls, concrete or cement-based mortar. FIBERFIX CONEXION 700/701 serves for the adhesion of all types of panels that are generally used for the realization of thermal insulation systems, such as: styrofoam, graphite, mineral fibers panels in brick walls, concrete or cement-based mortar. The supports must be compact, seasoned and steady, without cracks, oils, paints or detachable parts. Check to see if the bricks are securely attached and do not have parts that can detach. If there are such parts, remove them repair surface with mortar. Walls that are coated with grout must be scraped in order to verify if the surface under it was painted with old and badly attached paints, or if there are detachable parts. Surperficial cracks can be caulked with FIBERFIX CONEXION 700/701, while deep structural cracks should be treated in a way to eliminate the cau ses and not repeat them. Application: in order to achieve a steady installation, before you start to adhere panels, it is necessary to fix metallic profiles as leveling fasteners. For installations in irregular surfaces, such as unplastered brick walls, the adhesive is applied with a trowel, by putting it as a tape at the edges of the panels’ sideways contours, and some drops in its center (or forming an X in the center of the panel) in a certain thickness so as to compensate unevenness. For applications in flat surfaces, it is recommended to spread the adhesive in the entire surface of the panel through e notched trowel (from 8 up to 10 mm). Caution must be paid to the surface covered with adhesive which should be at least 40 % of the total panel surface. Panels should be installed in horizontal direction, starting from down and continuing up. Caution to the panels’ joints; do not leave empty spaces or unevenness. Then, proceed with the mechanic fixation of wall anchors (for usual panels 50 x 100 cm, it is recommended to pour 8 adhesive drops for meter square. Color: Grey/White Application temperature: +5C to +35C Storage: 12 months, in original packaging and dry place.
I_947 | BAUFIX | Tiefengrund | Base product for internal and external surfaces Usage: Basic layering before coloring with dispersed paints, before smoothing with joint filler, acrylic binder and before applying the stuccowork and mineral and acrylic plasters. Softening with water is prepared in 1:1 proportion. The surface where Acrylic Emulsion is applied should be solid, clean and dry. Application: Acrylic Emulsion is applied by using brush, painting roller or sprayer tool. For 1m² appx. 100 gr Acrylic Emulsion is needed. Clean working tools immediately after use with this product. Appearance: milky-looking fluid Consumption: L / m² – 1L – 10 m² Packing: 5kg, 10kg, 15kg, 20kg Application temperature: +5°C – 25°C Storage: In a dry place without moisture, protected from direct sunlight. Shelf life: 12 months from date of production.
I_948 | BAUFIX | Betonkontakt | A strong adhesion between the decorative plaster, mortar and hydro-isolators Usage: The bridge link Beton Kontakt made from quartz sand is used in construction, softening it with 10% water; the mass is ready to be applied with brush or roller. The surface where Ebaufix Beton Kontakt will be applied must be clean, free of dust or other debris. Beton Kontakt is able to seep inside the pores of the concrete, thereby serving as a connecting layer between the substrate and the paint, adhesive, mortar or facade. Application: Beton Kontakt is mixed and used directly from the Packing, and provides adhesion of the subsequent layers in the concrete. It’s suitable for application inexternal and internal environments. It is applied using brush or roller, before other materials’ layers. Appearance: Emulsion with quartz grains. Consumption: 150-200 g/m², depending on the substrate absorbents. Clean working tools immediately after use with this product. Packing: 5kg, 10kg, 15kg, 20kg Usage: Within 2 hours, not to be mixed with other materials. Application temperature: +5°C – 25°C Storage: In a dry place without moisture, protected from direct sunlight. Shelf life: 12 months from date of production.
I_949 | BAUFIX | Putzgrund | Putzgrund 22 Cement undercoat for concrete High performance cement undercoat for concrete substrates for exteriors and interiors. Composition Putzgrunde 22 is a dry mortar made from Portland cement, graded sands and specific additives to improve workability and adhesion. Use Putzgrunde 22 is used as cementbased undercoat on brickwork or concrete substrates on walls and ceilings before applying lime-and-cement-based plasters.The surface must be free from dust and dirt etc. Any traces of oil, grease, wax etc. must be removed beforehand. Mixing: Putzgrunde 22 is applied using plaster sprayers, such as FASSA, PFT, PUTZKNECHT, PUTZMEISTER, TURBOSOL and the like. It is applied in a single layer up to a thickness of 4-5 mm. After mixing with water, the mortar must be applied within two hours. The plaster must be applied with the previous undercoat layer still fresh and in any case within 3-4 hours of its application, depending on the temperature and humidity conditions. Warnings: The fresh mortar must be protected against frost and quick drying. Since the hardening of the mortar depends on the hydraulic setting of the cement, a temperature of +5°C is suggested as a minimum value for application and for obtaining proper hardening of the mortar. Below this value, setting would be delayed excessively and below 0°C the fresh or partially hardened mortar could be broken up by frost. On application, the plaster must be uniform and compact; excessive water could compromise the adhesion of the plaster. Putzgrunde 22 must only be used in its original state without the addition of other materials. Storage Store in a dry place for no longer than 12 months.Quality Putzgrunde 22 is subjected to careful and constant testing in our laboratories. The raw materials used are rigorously selected and checked.
I_950 | BAUFIX | Fassadex E50 | Akrylat Fassadex - Paint for exterior use Usage: Fassadex exterior is a ready-to-use product used for painting, decoration and protection of walls, ceilings and exterior surfaces. It is notable for its extended coverage, its whiteness and sustainable colors. It provides a smooth application, leveling and adhesion, it is as well solid and dries quickly. Its final result offers a mat surface highly resistant to scratching. Fassadex exterior is applied by use of paint roller, brush or pump. The substance must be mixed before use. For 1m2 250-300gr Fassadex exterior are needed. It can be applied in two layers consecutively on wellmaintained surfaces. The basis where Fassadex exterior is to be applied must be clean and dust free. All working tools must be cleaned immediately after use with this product.Clean working tools immediately after use with this product. Packing: 5kg, 10kg, 15kg, 20kg, 25kg. Application temperature: +5°C – 25°C Storage: In a dry place without moisture, protected from direct sunlight. Shelf life: 12 months from date of production.
I_951 | BAUFIX | Fassadex E55 | Semi Transparent – Nuancing and pigmenting Paint for exterior spaces Usage: Fasadex is a ready-to-use product, used for painting, protection and decoration of walls, ceilings as well as exteriorsurfaces, dedicated for pigmentation with Ebaufix Classic Collection system as well as other computer tint programs. Fassadex Semi – Transparent is notable for its ability to reach nuancing with lighter and mid tones during the pigmentation with systems of different nuance designation. It provides a smooth application, leveling and solid adhesion, and also dries quickly. Its final result offers a mat surface highly resistant to scratching. Fassadex Semi – Transprent is applied by use of paint roller, brush or pump. The substance must be mixed before use. For 1m2, 250-300gr. of Fassadex Semi – Transprent are needed. It can be applied in two layers consecutively on well-maintained surfaces. The basis where Fassadex Semi – Transprent is to be applied must be clean and dust free. All working tools must be cleaned immediately after use with this product. Packing: 5kg, 10kg, 15kg, 20kg, 25kg. Application temperature: +5°C – 25°C Storage: In a dry place without moisture, protected from direct sunlight. Shelf life: 12 months from date of production.
I_952 | BAUFIX | Fassadex E60 | Transparent – Nuancing and pigmenting Paint for exterior spaces Usage: Fassadex – Transprent is a ready-to-use product, used for painting, protection and decoration of walls, ceilings as well as exterior surfaces, dedicated for pigmentation with Ebaufix Classic Collection system as well as other computer tint programs. Fassadex – Transparent is notable for its ability to reach nuancing with dark tones during the pigmentation with systems of different nuance designation. It provides a smooth application, leveling and solid adhesion, and also dries quickly. Its final result offers a mat surface highly resistant to scratching. Fassadex – Transparent is applied by use of paint roller, brush or pump. The substance must be mixed before use. For 1m2, 250-300gr. of Fassadex – Transparent are needed. It can be applied in two layers consecutively on well-maintained surfaces. The basis where Fassadex – Transparent is to be applied must be clean and dust free. All working tools must be cleaned immediately after use with this product. Clean working tools immediately after use with this product. Packing: 5kg, 10kg, 15kg, 20kg, 25kg. Application temperature: +5°C – 25°C Storage: In a dry place without moisture, protected from direct sunlight. Shelf life: 12 months from date of production.
I_953 | BAUFIX | Silikonharz | Akrylat Fassadex - Silicon-based paint for exterior use Usage: Fassadex – Siliconharz fassadenfarbe is a ready-touse product, used for painting, protection and decoration of walls, ceilings as well as exterior surfaces, dedicated for pigmentation with Ebaufix Classic Collection system as well as other computer tint programs. Fassadex – Siliconharz fassadenfarbe is notable for its ability to reach nuancing with dark tones during the pigmentation with systems of different nuance designation. It provides a smooth application, leveling and solid adhesion, and also dries quickly. Its final result offers a mat surface highly resistant to scratching. Fassadex – Siliconharz fassadenfarbe is applied by use of paint roller, brush or pump. The substance must be mixed before use. For 1m2, 250-300 gr. of Fassadex – Siliconharz fassadenfarbe are needed. It can be applied in two layers consecutively on well-maintained surfaces.The basis where Fassadex – Siliconharz fassadenfarbe is to be applied must be clean and dust free. All working tools must be cleaned immediately after use with this product.Clean working tools immediately after use with this product. Packing: 5kg, 10kg, 15kg, 20kg, 25kg. Application temperature: +5°C – 25°C Storage: In a dry place without moisture, protected from direct sunlight. Shelf life: 12 months from date of production.
I_954 | BAUFIX | Silikat Pro | Akrylat Fassadex - Silicate-based paint for exterior use Usage: Fassadex – Silikat Fassadenfarbe is a readyto- use product, used for painting, protection and decoration of walls, ceilings as well as exterior surfaces, dedicated for pigmentation with Ebaufix Classic Collection system as well as other computer tint programs. Fassadex – Silikat Fassadenfarbe is notable for its ability to reach nuancing with dark tones during the pigmentation with systems of different nuance designation. It provides a smooth application, leveling and solid adhesion, and also dries quickly. Its final result offers a mat surface highly resistant to scratching. Fassadex – Silikat Fassadenfarbe is applied by use of paint roller, brush or pump. The substance must be mixed before use. For 1m2, 250-300gr. of Silikat Fassadenfarbe are needed. It can be applied in two layers consecutively on well-maintained surfaces. The basis where Silikat fassadenfarbe is to be applied must be clean and dust free. All working tools must be cleaned immediately after use with this product. Packing: 5kg, 10kg, 15kg, 20kg, 25kg. Application temperature: +5°C – 25°C Storage: In a dry place without moisture, protected from direct sunlight. Shelf life: 12 months from date of production