## List1
HER data base ID | Manufacturer | Product type / name | Product description (English) | Electricity efficiency [%] | Panel size PV [m²] | Capacity [W]
PV_1 | LUXOR SOLAR | ECO LINE FULL BLACK M72/190W | Solar Photovoltaic module | 15.61 | 1 | 190
PV_2 | LUXOR SOLAR | ECO LINE FULL BLACK M72/195W | Solar Photovoltaic module | 16.01 | 1 | 195
PV_3 | LUXOR SOLAR | ECO LINE FULL BLACK M72/200W | Solar Photovoltaic module | 16.42 | 1 | 200
PV_4 | LUXOR SOLAR | ECO LINE M72/200W | Solar Photovoltaic module | 16.47 | 1 | 200
PV_5 | LUXOR SOLAR | ECO LINE FULL BLACK M72/205W | Solar Photovoltaic module | 16.84 | 1 | 205
PV_6 | LUXOR SOLAR | ECO LINE M72/205W | Solar Photovoltaic module | 16.87 | 1 | 205
PV_7 | LUXOR SOLAR | ECO LINE FULL BLACK M72/210W | Solar Photovoltaic module | 17.25 | 1 | 210
PV_8 | LUXOR SOLAR | ECO LINE M72/210W | Solar Photovoltaic module | 17.29 | 1 | 210
PV_9 | LUXOR SOLAR | ECO LINE M72/215W | Solar Photovoltaic module | 17.66 | 1 | 215
PV_10 | LUXOR SOLAR | ECO LINE M72/220W | Solar Photovoltaic module | 18.11 | 1 | 220
PV_11 | LUXOR SOLAR | ECO LINE PM48/240W | Solar Photovoltaic module | 18.28 | 1 | 240
PV_12 | LUXOR SOLAR | ECO LINE PM48/245W | Solar Photovoltaic module | 18.68 | 1 | 245
PV_13 | LUXOR SOLAR | SECURE LINE TRANSPARENT P60/250W | Solar Photovoltaic module | 15.11 | 1 | 250
PV_14 | LUXOR SOLAR | ECO LINE PM48/250W | Solar Photovoltaic module | 19.1 | 1 | 250
PV_15 | LUXOR SOLAR | ECO LINE P60/250W | Solar Photovoltaic module | 15.38 | 2 | 250
PV_16 | LUXOR SOLAR | JSP250W | Jaha Solar photovoltaic modules surpass all the quality standards stipulated in European markets. IEC 61730 1&2 and IEC 61215 1&2. The products are manufactured exclusively in Kosovo using the very latest equipment. Our solar modules are delivered with innovative aluminium frames for flexible mounting options. These output and yield optimized solar modules are designed mainly for the use in on grid systems. Advantages of Jaha Solar modules: 1. European BOM and teknology performance warranty for 25 years 2. 12 years warranty and 25 years achievement guarantee on min. 80% 3. PID Free 4. Extremely solid (5400 Pa), nevertheless very light module construction (less then 20 kg) 5.Particularly stabilder aluminium frame (35 mm, snow load class III) | 15.21 | 2 | 250
PV_17 | LUXOR SOLAR | SECURE LINE TRANSPARENT P60/255W | Solar Photovoltaic module | 15.34 | 2 | 255
PV_18 | LUXOR SOLAR | ECO LINE PM48/255W | Solar Photovoltaic module | 19.49 | 1 | 255
PV_19 | LUXOR SOLAR | ECO LINE P60/255W | Solar Photovoltaic module | 15.71 | 2 | 255
PV_20 | LUXOR SOLAR | SECURE LINE TRANSPARENT P60/260W | Solar Photovoltaic module | 15.58 | 2 | 260
PV_21 | LUXOR SOLAR | SECURE LINE TRANSPARENT P60/260W | Solar Photovoltaic module | 15.58 | 2 | 260
PV_22 | LUXOR SOLAR | ECO LINE PM48/260W | Solar Photovoltaic module | 19.85 | 1 | 260
PV_23 | LUXOR SOLAR | ECO LINE P60/260W | Solar Photovoltaic module | 16.03 | 2 | 260
PV_24 | LUXOR SOLAR | ECO SMART LINE P60/260W | Solar Photovoltaic module | 16.03 | 2 | 260
PV_25 | LUXOR SOLAR | JSP260W | Jaha Solar photovoltaic modules surpass all the quality standards stipulated in European markets. IEC 61730 1&2 and IEC 61215 1&2. The products are manufactured exclusively in Kosovo using the very latest equipment. Our solar modules are delivered with innovative aluminium frames for flexible mounting options. These output and yield optimized solar modules are designed mainly for the use in on grid systems. Advantages of Jaha Solar modules: 1. European BOM and teknology performance warranty for 25 years 2. 12 years warranty and 25 years achievement guarantee on min. 80% 3. PID Free 4. Extremely solid (5400 Pa), nevertheless very light module construction (less then 20 kg) 5.Particularly stabilder aluminium frame (35 mm, snow load class III) | 15.82 | 2 | 260
PV_26 | LUXOR SOLAR | POWER 60 - KPV PE NEC BLACK MODUL 260WP POLY | TOP!Klasa premium ELEKTRIScHE DATEn crystalline cells: 156 mm x 156 mm Connection system: Tyco-PV4, Mc4 - compatible connector 4 mm² Max. System voltage: 1000 V Dc Power tolerance: (+ 5 W / - 0 W) Measurement: Standard test conditions Temperature coefficients: poly: Pmpp = -0.405% / K / Uoc = -114 mV / K / Isc = + 4.1 mA / K mono: Pmpp = -0.37% / K / Uoc = -90.7 mV / K / Isc = + 2.85 mA / K Ambient temperature: + 85 ° c to - 40 ° c Cable length: 2 x 1000 mm Bypass diodes: 3 pcs. Tyco SL1515 Performance guarantee: min. 97% in the first year, then max. Reduction by 0.70% p.a. up to 25 years Product Warranty: 12 years TEcHnICAL DATA Incl. aluminum frame: 1666 mm x 992 mm x 40 mm (+/- 2 mm) Laminates: 1659 mm x 985 mm x 4.5 mm (can height 22.5 mm) Weight with / without frame: 19.50 kg / 17.50 kg Glass specifications: Solar glass ESG 3.2 mm with high-strength anti-reflective coating Encapsulation material: STRE Back Material: Isovoltaic Test Certificate: IEc 61215, Ed. 2 incl. Extended mechanical load test up to 5400 Pa, IEC 61730; IP 65, MCS certificate Advanced hail tests: Hailstone size 25 mm, maximum speed of 46 m / s (165.6 km / h) and Hailstone grain size 55 mm, maximum speed of 33.5 m / s (120.6 km / h) Salt spray test: min. 96 hours in a highly concentrated salt spray Ammonia resistance: 1500h at 750ppm ammonia concentration Packaging configuration: 24 modules / pal. | 15.73 | 2 | 260
PV_27 | LUXOR SOLAR | BLACK MODUL 260/265/270/275/280 WP POLY | TOP!Klasa premium ELEKTRIScHE DATEn 60 crystalline cells: 156 mm x 156 mm Connection system: Tyco-PV4, Mc4 - compatible connector 4 mm² Max. System voltage: 1000 V Dc Power tolerance: (+ 5 W / - 0 W) Measurement: Standard test conditions Temperature coefficients: poly: Pmpp = -0.405% / K / Uoc = -114 mV / K / Isc = + 4.1 mA / K mono: Pmpp = -0.37% / K / Uoc = -90.7 mV / K / Isc = + 2.85 mA / K Ambient temperature: + 85 ° c to - 40 ° c Cable length: 2 x 1000 mm Bypass diodes: 3 pcs. Tyco SL1515 Performance guarantee: min. 97% in the first year, then max. Reduction by 0.70% p.a. up to 25 years Product Warranty: 12 years TEcHnICAL DATA Incl. aluminum frame: 1666 mm x 992 mm x 40 mm (+/- 2 mm) Laminates: 1659 mm x 985 mm x 4.5 mm (can height 22.5 mm) Weight with / without frame: 19.50 kg / 17.50 kg Glass specifications: Solar glass ESG 3.2 mm with high-strength anti-reflective coating Encapsulation material: STRE Back Material: Isovoltaic Test Certificate: IEc 61215, Ed. 2 incl. Extended mechanical load test up to 5400 Pa, IEC 61730; IP 65, MCS certificate Advanced hail tests: Hailstone size 25 mm, maximum speed of 46 m / s (165.6 km / h) and Hailstone grain size 55 mm, maximum speed of 33.5 m / s (120.6 km / h) Salt spray test: min. 96 hours in a highly concentrated salt spray Ammonia resistance: 1500h at 750ppm ammonia concentration Packaging configuration: 24 modules / pal. | 18.15 | 1.65 | 260
PV_28 | LUXOR SOLAR | SECURE LINE TRANSPARENT P60/265W | Solar Photovoltaic module | 15.95 | 2 | 265
PV_29 | LUXOR SOLAR | SECURE LINE TRANSPARENT P60/265W | Solar Photovoltaic module | 15.95 | 2 | 265
PV_30 | LUXOR SOLAR | ECO LINE P60/265W | Solar Photovoltaic module | 16.33 | 2 | 265
PV_31 | LUXOR SOLAR | ECO SMART LINE P60/265W | Solar Photovoltaic module | 16.33 | 2 | 265
PV_32 | LUXOR SOLAR | POWER 60 - KPV PE NEC BLACK MODUL 265WP POLY | TOP!Klasa premium ELEKTRIScHE DATEn crystalline cells: 156 mm x 156 mm Connection system: Tyco-PV4, Mc4 - compatible connector 4 mm² Max. System voltage: 1000 V Dc Power tolerance: (+ 5 W / - 0 W) Measurement: Standard test conditions Temperature coefficients: poly: Pmpp = -0.405% / K / Uoc = -114 mV / K / Isc = + 4.1 mA / K mono: Pmpp = -0.37% / K / Uoc = -90.7 mV / K / Isc = + 2.85 mA / K Ambient temperature: + 85 ° c to - 40 ° c Cable length: 2 x 1000 mm Bypass diodes: 3 pcs. Tyco SL1515 Performance guarantee: min. 97% in the first year, then max. Reduction by 0.70% p.a. up to 25 years Product Warranty: 12 years TEcHnICAL DATA Incl. aluminum frame: 1666 mm x 992 mm x 40 mm (+/- 2 mm) Laminates: 1659 mm x 985 mm x 4.5 mm (can height 22.5 mm) Weight with / without frame: 19.50 kg / 17.50 kg Glass specifications: Solar glass ESG 3.2 mm with high-strength anti-reflective coating Encapsulation material: STRE Back Material: Isovoltaic Test Certificate: IEc 61215, Ed. 2 incl. Extended mechanical load test up to 5400 Pa, IEC 61730; IP 65, MCS certificate Advanced hail tests: Hailstone size 25 mm, maximum speed of 46 m / s (165.6 km / h) and Hailstone grain size 55 mm, maximum speed of 33.5 m / s (120.6 km / h) Salt spray test: min. 96 hours in a highly concentrated salt spray Ammonia resistance: 1500h at 750ppm ammonia concentration Packaging configuration: 24 modules / pal. | 16 | 2 | 265
PV_33 | LUXOR SOLAR | SECURE SMART LINE BLACK EDITION M60/270W | Solar Photovoltaic module | 16.23 | 2 | 270
PV_34 | LUXOR SOLAR | SECURE LINE BLACK EDITION M60/270W | Solar Photovoltaic module | 16.23 | 2 | 270
PV_35 | LUXOR SOLAR | SECURE LINE TRANSPARENT P60/270W | Solar Photovoltaic module | 16.24 | 2 | 270
PV_36 | LUXOR SOLAR | SECURE LINE TRANSPARENT P60/270W | Solar Photovoltaic module | 16.24 | 2 | 270
PV_37 | LUXOR SOLAR | ECO LINE P60/270W | Solar Photovoltaic module | 16.63 | 2 | 270
PV_38 | LUXOR SOLAR | ECO SMART LINE P60/270W | Solar Photovoltaic module | 16.63 | 2 | 270
PV_39 | LUXOR SOLAR | MODULE JAP60S03-270/SC | JA Solar 60-Cell Poly Half-Cell | 16.2 | 2 | 270
PV_40 | LUXOR SOLAR | JSP270W | Jaha Solar photovoltaic modules surpass all the quality standards stipulated in European markets. IEC 61730 1&2 and IEC 61215 1&2. The products are manufactured exclusively in Kosovo using the very latest equipment. Our solar modules are delivered with innovative aluminium frames for flexible mounting options. These output and yield optimized solar modules are designed mainly for the use in on grid systems. Advantages of Jaha Solar modules: 1. European BOM and teknology performance warranty for 25 years 2. 12 years warranty and 25 years achievement guarantee on min. 80% 3. PID Free 4. Extremely solid (5400 Pa), nevertheless very light module construction (less then 20 kg) 5.Particularly stabilder aluminium frame (35 mm, snow load class III) | 16.42 | 2 | 270
PV_41 | LUXOR SOLAR | POWER 60 - KPV PE NEC BLACK MODUL 270WP POLY | TOP!Klasa premium ELEKTRIScHE DATEn 60 crystalline cells: 156 mm x 156 mm Connection system: Tyco-PV4, Mc4 - compatible connector 4 mm² Max. System voltage: 1000 V Dc Power tolerance: (+ 5 W / - 0 W) Measurement: Standard test conditions Temperature coefficients: poly: Pmpp = -0.405% / K / Uoc = -114 mV / K / Isc = + 4.1 mA / K mono: Pmpp = -0.37% / K / Uoc = -90.7 mV / K / Isc = + 2.85 mA / K Ambient temperature: + 85 ° c to - 40 ° c Cable length: 2 x 1000 mm Bypass diodes: 3 pcs. Tyco SL1515 Performance guarantee: min. 97% in the first year, then max. Reduction by 0.70% p.a. up to 25 years Product Warranty: 12 years TEcHnICAL DATA Incl. aluminum frame: 1666 mm x 992 mm x 40 mm (+/- 2 mm) Laminates: 1659 mm x 985 mm x 4.5 mm (can height 22.5 mm) Weight with / without frame: 19.50 kg / 17.50 kg Glass specifications: Solar glass ESG 3.2 mm with high-strength anti-reflective coating Encapsulation material: STRE Back Material: Isovoltaic Test Certificate: IEc 61215, Ed. 2 incl. Extended mechanical load test up to 5400 Pa, IEC 61730; IP 65, MCS certificate Advanced hail tests: Hailstone size 25 mm, maximum speed of 46 m / s (165.6 km / h) and Hailstone grain size 55 mm, maximum speed of 33.5 m / s (120.6 km / h) Salt spray test: min. 96 hours in a highly concentrated salt spray Ammonia resistance: 1500h at 750ppm ammonia concentration Packaging configuration: 24 modules / pal. | 16.34 | 2 | 270
PV_42 | LUXOR SOLAR | PV - MODUL ME FUQI KPV270WP-POLY | KIOTO photovoltaic modules surpass all the quality standards stipulated in European markets. The products are manufactured exclusively in Austria using the very latest equipment. Our solar modules are delivered with innovative aluminium frames for flexible mounting options. These output and yield optimized solar modules are designed mainly for the use in on grid systems. Advantages of KIOTO modules: 1. Product warranty of 12 years and a linear performance warranty for 25 years 2. Use of PID-resistent module components 3. Extremely solid (5400 Pa), nevertheless very light module construction (less then 20 kg) 4. Use of high quality components from nameable deliverers 5. Intelligent frame concept for technical safety, flexibility and homogeneous design 6. Optimized weak light behaviour | 16.34 | 2 | 270
PV_43 | LUXOR SOLAR | PV MODUL POWER KPV270WP-POLY | KIOTO photovoltaic modules surpass all the quality standards stipulated in European markets. The products are manufactured exclusively in Austria using the very latest equipment. Our solar modules are delivered with innovative aluminium frames for flexible mounting options. These output and yield optimized solar modules are designed mainly for the use in on grid systems. Advantages of KIOTO modules: 1. Product warranty of 12 years and a linear performance warranty for 25 years 2. Use of PID-resistent module components 3. Extremely solid (5400 Pa), nevertheless very light module construction (less then 20 kg) 4. Use of high quality components from nameable deliverers 5. Intelligent frame concept for technical safety, flexibility and homogeneous design 6. Optimized weak light behaviour | 16.34 | 1.67 | 270
PV_44 | LUXOR SOLAR | SECURE SMART LINE BLACK EDITION M60/275W | Solar Photovoltaic module | 16.51 | 2 | 275
PV_45 | LUXOR SOLAR | SECURE LINE BLACK EDITION M60/275W | Solar Photovoltaic module | 16.51 | 2 | 275
PV_46 | LUXOR SOLAR | SECURE LINE TRANSPARENT P60/275W | Solar Photovoltaic module | 16.54 | 2 | 275
PV_47 | LUXOR SOLAR | SECURE LINE FRAMELESS M60/275W | Solar Photovoltaic module | 16.41 | 2 | 275
PV_48 | LUXOR SOLAR | ECO LINE FULL BLACK M60/275W | Solar Photovoltaic module | 16.92 | 2 | 275
PV_49 | LUXOR SOLAR | ECO LINE M60/275W | Solar Photovoltaic module | 16.92 | 2 | 275
PV_50 | LUXOR SOLAR | ECO LINE P60/275W | Solar Photovoltaic module | 16.94 | 2 | 275
PV_51 | LUXOR SOLAR | ECO SMART LINE BLACK M60/275W | Solar Photovoltaic module | 16.93 | 2 | 275
PV_52 | LUXOR SOLAR | ECO SMART LINE P60/275W | Solar Photovoltaic module | 16.94 | 2 | 275
PV_53 | LUXOR SOLAR | MODULE JAP60S03-275/SC | JA Solar 60-Cell Poly Half-Cell | 16.5 | 2 | 275
PV_54 | LUXOR SOLAR | YINGLI SOLAR YL280P-29B | Multicrystalline 60 CELL SERIES 2 Black Silicon | 19 | 2 | 280
PV_55 | LUXOR SOLAR | SECURE SMART LINE BLACK EDITION M60/280W | Solar Photovoltaic module | 16.79 | 2 | 280
PV_56 | LUXOR SOLAR | SECURE LINE BLACK EDITION M60/280W | Solar Photovoltaic module | 16.79 | 2 | 280
PV_57 | LUXOR SOLAR | SECURE LINE TRANSPARENT P60/280W | Solar Photovoltaic module | 16.85 | 2 | 280
PV_58 | LUXOR SOLAR | SECURE LINE TRANSPARENT M60/280W | Solar Photovoltaic module | 16.78 | 2 | 280
PV_59 | LUXOR SOLAR | SECURE LINE FRAMELESS M60/280W | Solar Photovoltaic module | 16.78 | 2 | 280
PV_60 | LUXOR SOLAR | ECO LINE FULL BLACK M60/280W | Solar Photovoltaic module | 17.26 | 2 | 280
PV_61 | LUXOR SOLAR | ECO LINE M60/280W | Solar Photovoltaic module | 17.24 | 2 | 280
PV_62 | LUXOR SOLAR | ECO LINE P60/280W | Solar Photovoltaic module | 17.25 | 2 | 280
PV_63 | LUXOR SOLAR | ECO SMART LINE BLACK M60/280W | Solar Photovoltaic module | 17.26 | 2 | 280
PV_64 | LUXOR SOLAR | ECO SMART LINE BLACK M60/280W | Solar Photovoltaic module | 17.26 | 2 | 280
PV_65 | LUXOR SOLAR | ECO SMART LINE P60/280W | Solar Photovoltaic module | 17.25 | 2 | 280
PV_66 | LUXOR SOLAR | MODULE JAP60S03-280/SC | JA Solar 60-Cell Poly Half-Cell | 16.8 | 2 | 280
PV_67 | LUXOR SOLAR | JSM280W | Jaha Solar photovoltaic modules surpass all the quality standards stipulated in European markets. IEC 61730 1&2 and IEC 61215 1&2. The products are manufactured exclusively in Kosovo using the very latest equipment. Our solar modules are delivered with innovative aluminium frames for flexible mounting options. These output and yield optimized solar modules are designed mainly for the use in on grid systems. Advantages of Jaha Solar modules: 1. European BOM and teknology performance warranty for 25 years 2. 12 years warranty and 25 years achievement guarantee on min. 80% 3. PID Free 4. Extremely solid (5400 Pa), nevertheless very light module construction (less then 20 kg) 5.Particularly stabilder aluminium frame (35 mm, snow load class III) | 17.03 | 2 | 280
PV_68 | LUXOR SOLAR | POWER 60 - KPV ME NEC BLACK MODUL 280WP MONO | TOP!Klasa premium ELEKTRIScHE DATEn 60 crystalline cells: 156 mm x 156 mm Connection system: Tyco-PV4, Mc4 - compatible connector 4 mm² Max. System voltage: 1000 V Dc Power tolerance: (+ 5 W / - 0 W) Measurement: Standard test conditions Temperature coefficients: poly: Pmpp = -0.405% / K / Uoc = -114 mV / K / Isc = + 4.1 mA / K mono: Pmpp = -0.37% / K / Uoc = -90.7 mV / K / Isc = + 2.85 mA / K Ambient temperature: + 85 ° c to - 40 ° c Cable length: 2 x 1000 mm Bypass diodes: 3 pcs. Tyco SL1515 Performance guarantee: min. 97% in the first year, then max. Reduction by 0.70% p.a. up to 25 years Product Warranty: 12 years TEcHnICAL DATA Incl. aluminum frame: 1666 mm x 992 mm x 40 mm (+/- 2 mm) Laminates: 1659 mm x 985 mm x 4.5 mm (can height 22.5 mm) Weight with / without frame: 19.50 kg / 17.50 kg Glass specifications: Solar glass ESG 3.2 mm with high-strength anti-reflective coating Encapsulation material: STRE Back Material: Isovoltaic Test Certificate: IEc 61215, Ed. 2 incl. Extended mechanical load test up to 5400 Pa, IEC 61730; IP 65, MCS certificate Advanced hail tests: Hailstone size 25 mm, maximum speed of 46 m / s (165.6 km / h) and Hailstone grain size 55 mm, maximum speed of 33.5 m / s (120.6 km / h) Salt spray test: min. 96 hours in a highly concentrated salt spray Ammonia resistance: 1500h at 750ppm ammonia concentration Packaging configuration: 24 modules / pal. | 16.94 | 2 | 280
PV_69 | LUXOR SOLAR | PV MODUL ME FUQI 280WP-MONO | Përparësitë e produkteve të moduleve KIOTO: 1. 12 vjet garanci produkt dhe 25 vjet garancioni linear i performancës 2. Kapaciteti më i lartë i ngarkesës (5.400 Pa) në pesha e modulit të ulët (nën 20 kg) 3. Përdorimi i cilësisë së lartë, evropiane komponentet individuale 4. Koncepti i kornizës inteligjente për teknik Siguria, fleksibiliteti dhe dizajni homogjen 5. Sjellja optimale e dritës së ulët për rendimentet më të larta | 16.94 | 2 | 280
PV_70 | LUXOR SOLAR | PV MODUL ME FUQI 280WP-MONO | Product advantages of the KIOTO modules: 1. 12 years product warranty and 25 years linear performance guarantee 2. Highest load capacity (5,400 Pa) at low module weight (under 20 kg) 3. Use of high quality, European individual components 4. Intelligent framework concept for technical Safety, flexibility and homogeneous design 5. Optimal low-light behavior for higher yields, ELECTRICAL DATA 60 crystalline cells: 156 mm x 156 mm Connection system: Tyco-PV4, MC4 - compatible 4 mm² connector Max. System voltage: 1000 V DC Power tolerance: (+ 5 W / - 0 W) Measurement: Standard test conditions Temperature coefficients: poly: Pmpp = -0.405% / K / Uoc = -114 mV / K / Isc = + 4.1 mA / K mono: Pmpp = -0.3 7% / K / Uoc = -90.7 mV / K / Isc = + 2.85 mA / K Ambient temperature: + 85 ° C to -40 ° C Cable length: 2 x 1000 mm Bypass diodes: 3 pcs. Tyco SL1515 Performance guarantee: min. 97% in the first year, then max. Reduction by 0.70% p.a. up to 25 years Product Warranty: 12 years Technical specifications Incl. aluminum frame: 1666 mm x 992 mm x 40 mm (+/- 2 mm) Laminates: 1659 mm x 985 mm x 4.5 mm (can height 22.5 mm) Weight with / without frame: 19.50 kg / 17.50 kg Glass specifications: Solar glass ESG 3.2 mm with high-strength anti-reflective coating Encapsulation Material: STRE, Vistasolar Back Material: Isovoltaic Test Certificate: IEC 61215, Ed. 2 incl. Extended mechanical load test up to 5400 Pa, IEC 61730; IP 65, MCS - Certificate Advanced hail tests: Hailstone size 25 mm, maximum speed of 46 m / s (165.6 km / h) and hailstone size 55 mm, maximum speed of 33.5 m / s (120.6 km / h) Salt spray test: min. 96 hours in a highly concentrated salt spray Packaging configuration: 24 modules / pal. | 16.94 | 1.65 | 280
PV_71 | LUXOR SOLAR | NST-HPP-260-280WP/60-10-6 | Model: NST-HPP-260-280Wp/60-10-6 | 17.5 | 1.64 | 280
PV_72 | LUXOR SOLAR | SECURE SMART LINE BLACK EDITION M60/285W | Solar Photovoltaic module | 17.08 | 2 | 285
PV_73 | LUXOR SOLAR | SECURE LINE TRANSPARENT M60/285W | Solar Photovoltaic module | 17.07 | 2 | 285
PV_74 | LUXOR SOLAR | SECURE LINE FRAMELESS M60/285W | Solar Photovoltaic module | 17.07 | 2 | 285
PV_75 | LUXOR SOLAR | ECO LINE FULL BLACK M60/285W | Solar Photovoltaic module | 17.56 | 2 | 285
PV_76 | LUXOR SOLAR | ECO LINE M60/285W | Solar Photovoltaic module | 17.56 | 2 | 285
PV_77 | LUXOR SOLAR | ECO LINE P60/285W | Solar Photovoltaic module | 17.57 | 2 | 285
PV_78 | LUXOR SOLAR | ECO SMART LINE BLACK M60/285W | Solar Photovoltaic module | 17.56 | 2 | 285
PV_79 | LUXOR SOLAR | ECO SMART LINE BLACK M60/285W | Solar Photovoltaic module | 17.57 | 2 | 285
PV_80 | LUXOR SOLAR | MODULE JAP60S03-285/SC | JA Solar 60-Cell Poly Half-Cell | 17.1 | 2 | 285
PV_81 | LUXOR SOLAR | POWER 60 - KPV ME NEC BLACK MODUL 285WP MONO | TOP!Klasa premium ELEKTRIScHE DATEn crystalline cells: 156 mm x 156 mm Connection system: Tyco-PV4, Mc4 - compatible connector 4 mm² Max. System voltage: 1000 V Dc Power tolerance: (+ 5 W / - 0 W) Measurement: Standard test conditions Temperature coefficients: poly: Pmpp = -0.405% / K / Uoc = -114 mV / K / Isc = + 4.1 mA / K mono: Pmpp = -0.37% / K / Uoc = -90.7 mV / K / Isc = + 2.85 mA / K Ambient temperature: + 85 ° c to - 40 ° c Cable length: 2 x 1000 mm Bypass diodes: 3 pcs. Tyco SL1515 Performance guarantee: min. 97% in the first year, then max. Reduction by 0.70% p.a. up to 25 years Product Warranty: 12 years TEcHnICAL DATA Incl. aluminum frame: 1666 mm x 992 mm x 40 mm (+/- 2 mm) Laminates: 1659 mm x 985 mm x 4.5 mm (can height 22.5 mm) Weight with / without frame: 19.50 kg / 17.50 kg Glass specifications: Solar glass ESG 3.2 mm with high-strength anti-reflective coating Encapsulation material: STRE Back Material: Isovoltaic Test Certificate: IEc 61215, Ed. 2 incl. Extended mechanical load test up to 5400 Pa, IEC 61730; IP 65, MCS certificate Advanced hail tests: Hailstone size 25 mm, maximum speed of 46 m / s (165.6 km / h) and Hailstone grain size 55 mm, maximum speed of 33.5 m / s (120.6 km / h) Salt spray test: min. 96 hours in a highly concentrated salt spray Ammonia resistance: 1500h at 750ppm ammonia concentration Packaging configuration: 24 modules / pal. | 17.24 | 2 | 285
PV_82 | LUXOR SOLAR | MODUL ME XHAM TE DYFISHT 285 WP BIFACIAL | EXTREME! For use under the hardest conditions. ELECTRICAL DATA 60 crystalline cells: 156 mm x 156 mm Connection system: Tyco-PV4, MC4 - compatible 4 mm² connector Max. System voltage: 1000 V DC Power tolerance: (+ 5 W / - 0 W) Measurement: Standard test conditions Temperature coefficients: poly: Pmpp = -0.41% / K / Uoc = -0.31% / K / Isc = + 0.057% / K mono: Pmpp = -0.42% / K / Uoc = -0.32% / K / Isc = + 0.047% / K Ambient temperature: + 85 ° C to -40 ° C Cable length: 2 x 1000 mm Bypass diodes: 3 pcs. Performance guarantee: min. 97% in the first year, then max. Reduction by 0.70% p.a. up to 25 years Product Warranty: 12 years. Technical specifications Size (without frame) 1700 mm x 995 mm x 7 mm (+/- 3 mm) (with frame) 1679 mm x 992 mm x 40 mm (+/- 3 mm) Weight (with / without frame) 21 kg / 27,50 kg Glass specifications: Front: 3mm / Rear: 3mm Packaging configuration: 25 modules / pal. (without frame) 23 modules / pal. (with frame) | 17.2 | 2 | 285
PV_83 | LUXOR SOLAR | DOUBLE GLASS MODUL 285 WP BIFACIAL | EXTREME! For use under the hardest conditions. ELECTRICAL DATA 60 crystalline cells: 156 mm x 156 mm Connection system: Tyco-PV4, MC4 - compatible 4 mm² connector Max. System voltage: 1000 V DC Power tolerance: (+ 5 W / - 0 W) Measurement: Standard test conditions Temperature coefficients: poly: Pmpp = -0.41% / K / Uoc = -0.31% / K / Isc = + 0.057% / K mono: Pmpp = -0.42% / K / Uoc = -0.32% / K / Isc = + 0.047% / K Ambient temperature: + 85 ° C to -40 ° C Cable length: 2 x 1000 mm Bypass diodes: 3 pcs. Performance guarantee: min. 97% in the first year, then max. Reduction by 0.70% p.a. up to 25 years Product Warranty: 12 years. Technical specifications Size (without frame) 1700 mm x 995 mm x 7 mm (+/- 3 mm) (with frame) 1679 mm x 992 mm x 40 mm (+/- 3 mm) Weight (with / without frame) 21 kg / 27,50 kg Glass specifications: Front: 3mm / Rear: 3mm Packaging configuration: 25 modules / pal. (without frame) 23 modules / pal. (with frame) | 17.2 | 1.69 | 285
PV_84 | LUXOR SOLAR | PANDA BIFACIAL YL290CG2530L-1 | PANDA BIFACIAL modules generate power from the front as well as from the back side | 20.5 | 2 | 290
PV_85 | LUXOR SOLAR | SECURE SMART LINE BLACK EDITION M60/290W | Solar Photovoltaic module | 17.38 | 2 | 290
PV_86 | LUXOR SOLAR | SECURE LINE BLACK EDITION M60/290W | Solar Photovoltaic module | 17.38 | 2 | 290
PV_87 | LUXOR SOLAR | SECURE LINE TRANSPARENT M60/290W | Solar Photovoltaic module | 17.37 | 2 | 290
PV_88 | LUXOR SOLAR | SECURE LINE FRAMELESS M60/290W | Solar Photovoltaic module | 17.37 | 2 | 290
PV_89 | LUXOR SOLAR | ECO LINE FULL BLACK M60/290W | Solar Photovoltaic module | 17.85 | 2 | 290
PV_90 | LUXOR SOLAR | ECO LINE M60/290W | Solar Photovoltaic module | 17.85 | 2 | 290
PV_91 | LUXOR SOLAR | ECO LINE P60/290W | Solar Photovoltaic module | 17.88 | 2 | 290
PV_92 | LUXOR SOLAR | ECO SMART LINE BLACK M60/290W | Solar Photovoltaic module | 17.85 | 2 | 290
PV_93 | LUXOR SOLAR | ECO SMART LINE BLACK M60/290W | Solar Photovoltaic module | 17.86 | 2 | 290
PV_94 | LUXOR SOLAR | MODULE JAP60S03-290/SC | JA Solar 60-Cell Poly Half-Cell | 17.4 | 2 | 290
PV_95 | LUXOR SOLAR | POWER 60 - KPV ME NEC BLACK MODUL 290WP MONO | TOP!Klasa premium ELEKTRIScHE DATEn crystalline cells: 156 mm x 156 mm Connection system: Tyco-PV4, Mc4 - compatible connector 4 mm² Max. System voltage: 1000 V Dc Power tolerance: (+ 5 W / - 0 W) Measurement: Standard test conditions Temperature coefficients: poly: Pmpp = -0.405% / K / Uoc = -114 mV / K / Isc = + 4.1 mA / K mono: Pmpp = -0.37% / K / Uoc = -90.7 mV / K / Isc = + 2.85 mA / K Ambient temperature: + 85 ° c to - 40 ° c Cable length: 2 x 1000 mm Bypass diodes: 3 pcs. Tyco SL1515 Performance guarantee: min. 97% in the first year, then max. Reduction by 0.70% p.a. up to 25 years Product Warranty: 12 years TEcHnICAL DATA Incl. aluminum frame: 1666 mm x 992 mm x 40 mm (+/- 2 mm) Laminates: 1659 mm x 985 mm x 4.5 mm (can height 22.5 mm) Weight with / without frame: 19.50 kg / 17.50 kg Glass specifications: Solar glass ESG 3.2 mm with high-strength anti-reflective coating Encapsulation material: STRE Back Material: Isovoltaic Test Certificate: IEc 61215, Ed. 2 incl. Extended mechanical load test up to 5400 Pa, IEC 61730; IP 65, MCS certificate Advanced hail tests: Hailstone size 25 mm, maximum speed of 46 m / s (165.6 km / h) and Hailstone grain size 55 mm, maximum speed of 33.5 m / s (120.6 km / h) Salt spray test: min. 96 hours in a highly concentrated salt spray Ammonia resistance: 1500h at 750ppm ammonia concentration Packaging configuration: 24 modules / pal. | 17.55 | 2 | 290
PV_96 | LUXOR SOLAR | TERMOCENTRALI IM 290 WP MONO | The “Mein-Kraftwerk”module with integrated micro inverter is a Plug & Play solution that delivers power as soon as it is connected to the grid. Also suitable for bigger on-roof applications. Plug & Play solution. Unpack – assemble – plug in:no additional wiring efforts // Every module has an output of up to 320 kWh per year (average Central Europe) // Micro inverter already integrated, no external inverter necessary // Easy access to the power grid // Also suitable for bigger on-roof applications.60 crystalline cells 156 mm x 156 mm Max. system voltage 1000 V DC Power tolerance (+5 W/–0 W) Measurement: STC (standard test conditions) Temperature coefficients mono: Pmpp –0,37 %/K Uoc –90,7 mV/K Isc +2,85 mA/K Max. reverse over current 15 A Operating temperature +85 °C up to –40 °C Bypass diodes 3 pcs. Tyco SL1515 Product guarantee 5 years. Technical data incl. aluminium frame 1702 mm x 992 mm x 40 mm (+/- 2 mm) Weight 23 kg Glass specification Solar glass ESG 3,2 mm with high-strength antireflective coating and design print Encapsulation material STRE Backside material 3-layer foil material Certifcates micro inverter IEC 62109-1, IEC 62109-2, IEC 55011B, EN 50178, IEC 62103, EMV: EN 61000-6-2, EN 61000-6-3 Extended hail test Grainsize 25 mm, max. velocity of 46 m/s (165,6 km/h) and Grainsize 55 mm, max. velocity of 33,5 m/s (120,6 km/h) Packaging Single packaging | 17.18 | 2 | 290
PV_97 | LUXOR SOLAR | TERMOCENTRALI IM 290 WP MONO | The “Mein-Kraftwerk”module with integrated micro inverter is a Plug & Play solution that delivers power as soon as it is connected to the grid. Also suitable for bigger on-roof applications. Plug & Play solution. Unpack – assemble – plug in:no additional wiring efforts // Every module has an output of up to 320 kWh per year (average Central Europe) // Micro inverter already integrated, no external inverter necessary // Easy access to the power grid // Also suitable for bigger on-roof applications.60 crystalline cells 156 mm x 156 mm Max. system voltage 1000 V DC Power tolerance (+5 W/–0 W) Measurement: STC (standard test conditions) Temperature coefficients mono: Pmpp –0,37 %/K Uoc –90,7 mV/K Isc +2,85 mA/K Max. reverse over current 15 A Operating temperature +85 °C up to –40 °C Bypass diodes 3 pcs. Tyco SL1515 Product guarantee 5 years. Technical data incl. aluminium frame 1702 mm x 992 mm x 40 mm (+/- 2 mm) Weight 23 kg Glass specification Solar glass ESG 3,2 mm with high-strength antireflective coating and design print Encapsulation material STRE Backside material 3-layer foil material Certifcates micro inverter IEC 62109-1, IEC 62109-2, IEC 55011B, EN 50178, IEC 62103, EMV: EN 61000-6-2, EN 61000-6-3 Extended hail test Grainsize 25 mm, max. velocity of 46 m/s (165,6 km/h) and Grainsize 55 mm, max. velocity of 33,5 m/s (120,6 km/h) Packaging Single packaging | 17.18 | 1.68 | 290
PV_98 | LUXOR SOLAR | SECURE LINE TRANSPARENT M60/295W | Solar Photovoltaic module | 17.67 | 2 | 295
PV_99 | LUXOR SOLAR | SECURE LINE FRAMELESS M60/295W | Solar Photovoltaic module | 17.67 | 2 | 295
PV_100 | LUXOR SOLAR | ECO LINE FULL BLACK M60/295W | Solar Photovoltaic module | 18.15 | 2 | 295
PV_101 | LUXOR SOLAR | ECO LINE M60/295W | Solar Photovoltaic module | 18.14 | 2 | 295
PV_102 | LUXOR SOLAR | ECO SMART LINE BLACK M60/295W | Solar Photovoltaic module | 18.15 | 2 | 295
PV_103 | LUXOR SOLAR | ECO SMART LINE BLACK M60/295W | Solar Photovoltaic module | 18.15 | 2 | 295
PV_104 | LUXOR SOLAR | SECURE LINE TRANSPARENT M60/300W | Solar Photovoltaic module | 17.97 | 2 | 300
PV_105 |  | SECURE LINE FRAMELESS M60/300W | Solar Photovoltaic module | 17.97 | 2 | 300
PV_106 |  | ECO LINE FULL BLACK M60/300W | Solar Photovoltaic module | 18.46 | 2 | 300
PV_107 |  | ECO LINE M60/300W | Solar Photovoltaic module | 18.47 | 2 | 300
PV_108 |  | ECO LINE P72/300W | Solar Photovoltaic module | 15.47 | 2 | 300
PV_109 |  | ECO SMART LINE BLACK M60/300W | Solar Photovoltaic module | 18.46 | 2 | 300
PV_110 |  | POWER 60 - KPV ME NEC BLACK MODUL 30WP MONO | TOP!Klasa premium ELEKTRIScHE DATEn 60 crystalline cells: 156 mm x 156 mm Connection system: Tyco-PV4, Mc4 - compatible connector 4 mm² Max. System voltage: 1000 V Dc Power tolerance: (+ 5 W / - 0 W) Measurement: Standard test conditions Temperature coefficients: poly: Pmpp = -0.405% / K / Uoc = -114 mV / K / Isc = + 4.1 mA / K mono: Pmpp = -0.37% / K / Uoc = -90.7 mV / K / Isc = + 2.85 mA / K Ambient temperature: + 85 ° c to - 40 ° c Cable length: 2 x 1000 mm Bypass diodes: 3 pcs. Tyco SL1515 Performance guarantee: min. 97% in the first year, then max. Reduction by 0.70% p.a. up to 25 years Product Warranty: 12 years TEcHnICAL DATA Incl. aluminum frame: 1666 mm x 992 mm x 40 mm (+/- 2 mm) Laminates: 1659 mm x 985 mm x 4.5 mm (can height 22.5 mm) Weight with / without frame: 19.50 kg / 17.50 kg Glass specifications: Solar glass ESG 3.2 mm with high-strength anti-reflective coating Encapsulation material: STRE Back Material: Isovoltaic Test Certificate: IEc 61215, Ed. 2 incl. Extended mechanical load test up to 5400 Pa, IEC 61730; IP 65, MCS certificate Advanced hail tests: Hailstone size 25 mm, maximum speed of 46 m / s (165.6 km / h) and Hailstone grain size 55 mm, maximum speed of 33.5 m / s (120.6 km / h) Salt spray test: min. 96 hours in a highly concentrated salt spray Ammonia resistance: 1500h at 750ppm ammonia concentration Packaging configuration: 24 modules / pal. | 18.15 | 2 | 300
PV_111 |  | ECO LINE FULL BLACK M60/305W | Solar Photovoltaic module | 18.76 | 2 | 305
PV_112 |  | ECO LINE M60/305W | Solar Photovoltaic module | 18.77 | 2 | 305
PV_113 |  | Q.PEAK-G5 | The new high-performance module Q.PEAK-G5 is the ideal solution for residential buildings thanks to its innovative cell technology Q.ANTUM. The world-record cell design was developed to achieve the best performance under real conditions – even with low ra | 19.3 | 2 | 310
PV_114 |  | ECO LINE FULL BLACK M60/310W | Solar Photovoltaic module | 19.09 | 2 | 310
PV_115 |  | ECO LINE M60/310W | Solar Photovoltaic module | 19.1 | 2 | 310
PV_116 |  | ECO LINE P72/310W | Solar Photovoltaic module | 16.01 | 2 | 310
PV_117 |  | ECO LINE M60/315W | Solar Photovoltaic module | 19.41 | 2 | 315
PV_118 |  | ECO LINE P72/315W | Solar Photovoltaic module | 16.26 | 2 | 315
PV_119 |  | ECO LINE M60/320W | Solar Photovoltaic module | 19.73 | 2 | 320
PV_120 |  | ECO LINE P72/320W | Solar Photovoltaic module | 16.51 | 2 | 320
PV_121 |  | ECO LINE M72/325W | Solar Photovoltaic module | 16.77 | 2 | 325
PV_122 |  | ECO LINE P72/325W | Solar Photovoltaic module | 16.77 | 2 | 325
PV_123 |  | Q.PEAK DUO BLK-G5 | The new Q.PEAK DUO BLK-G5 solar module from Q CELLS impresses with its outstanding visual appearance and particularly high performance on a small surface thanks to the innovative Q.ANTUM DUO Technology. Q.ANTUM’s world-record-holding cell concept has now | 19.3 | 2 | 330
PV_124 |  | Q.PEAK DUO-G5 | The new Q.PEAK DUO-G5 solar module from Q CELLS impresses thanks to innovative Q.ANTUM DUO Technology, which enables particularly high performance on a small surface area. Q.ANTUM‘s world-record cell concept has now been combined with state-of-the-art cir | 19.9 | 2 | 330
PV_125 |  | ECO LINE M72/330W | Solar Photovoltaic module | 17.02 | 2 | 330
PV_126 |  | ECO LINE P72/330W | Solar Photovoltaic module | 17.03 | 2 | 330
PV_127 |  | JSM330W | Jaha Solar photovoltaic modules surpass all the quality standards stipulated in European markets. IEC 61730 1&2 and IEC 61215 1&2. The products are manufactured exclusively in Kosovo using the very latest equipment. Our solar modules are delivered with innovative aluminium frames for flexible mounting options. These output and yield optimized solar modules are designed mainly for the use in on grid systems. Advantages of Jaha Solar modules: 1. European BOM and teknology performance warranty for 25 years 2. 12 years warranty and 25 years achievement guarantee on min. 80% 3. PID Free 4. Extremely solid (5400 Pa), nevertheless very light module construction (less then 20 kg) 5.Particularly stabilder aluminium frame (35 mm, snow load class III) | 16.98 | 2 | 330
PV_128 |  | NST-HPP-310-330WP/72-12-6 | Model: NST-HPP-310-330Wp/72-12-6 | 17.1 | 1.94 | 330
PV_129 |  | ECO LINE M72/335W | Solar Photovoltaic module | 17.27 | 2 | 335
PV_130 |  | ECO LINE P72/335W | Solar Photovoltaic module | 17.29 | 2 | 335
PV_131 |  | ECO LINE M72/340W | Solar Photovoltaic module | 17.52 | 2 | 340
PV_132 |  | ECO LINE M72/340W | Solar Photovoltaic module | 17.52 | 2 | 340
PV_133 |  | ECO LINE P72/340W | Solar Photovoltaic module | 17.56 | 2 | 340
PV_134 |  | ECO LINE M72/345W | Solar Photovoltaic module | 17.78 | 2 | 345
PV_135 |  | ECO LINE M72/350W | Solar Photovoltaic module | 18.05 | 2 | 350
PV_136 |  | ECO LINE M72/355W | Solar Photovoltaic module | 18.34 | 2 | 355
PV_137 |  | ECO LINE M72/360W | Solar Photovoltaic module | 18.58 | 2 | 360